## Disclaimer
Agricultural DSM
DISCLAIMER |  | 2026-07-30 00:31
This model ('the Model') has been built to assess the economic cost of the selected technologies
on a case by case basis
The Model has been constructed for a specific purpose and is not intended
for distribution to third parties. Third parties who obtain copies of the Model
should be aware of the following:
· the Model may not be suitable for purposes, other than the specific purpose
for which it was designed, and the interests of third parties may not have
been anticipated;
· the Model was not intended for use by third parties and may not be designed
so that it can be readily operated in a correct manner by such parties;
· material events may have occurred since completion which are not reflected in the Model;
· whilst the Model has been tested, this may not provide an appropriate degree of assurance
for all possible uses of the Model
Model prepared by: | PriceWaterhouse Coopers Pvt. Ltd.
I have read and understood the disclaimer. Proceed to the model.
Exit

## Summary
IRR Estimation - ESCO Mode Business Model
| 0 | 1 | 2 | 3 | 4 | 5
Initial Equity in Mn Rs | -6.6285 | 0 | 0 | 0 | 0 | 0
0 | 0 | 0 | 0 | 0 | 0 | 0
Units saved by deemed approach, in MUs (at pump level) | 0 | 2.4726 | 2.4726 | 2.4726 | 2.4726 | 2.4726
Loss of sale to discom from saved units, in Mn Rs | 0 | 0 | 0 | 0 | 0 | 0
Revenue (Share of ESCO in savings), in Mn Rs. | 0 | 7.4327 | 7.4327 | 7.4327 | 7.4327 | 7.4327
Employee Cost, in Mn Rs | 0 | 0.66 | 0.693 | 0.72765 | 0.76403 | 0.80223
R & M Cost, in Rs Mn | 0 | 0 | 1.3846 | 1.3846 | 1.3846 | 1.3846
Total Revenue expenditure, in Mn Rs. | 0 | -0.66 | -2.0776 | -2.1123 | -2.1487 | -2.1869
Interest on debt, in Mn Rs | 0 | -1.1931 | -1.044 | -0.74571 | -0.44743 | -0.14914
Tax in Mn Rs | 0 | 0 | 0 | 0 | 0 | 0
Net Equity Cash Flow in Mn Rs | -6.6285 | 5.5796 | 1.8254 | 2.089 | 2.3509 | 2.611
Cummulative cashflow in Mn Rs | -6.6285 | -1.049 | 0.77642 | 2.8654 | 5.2163 | 7.8273
Equity IRR | 41.62%
Payback | 2
IRR Estimation - DISCOM Mode Business Model
| 0 | 1 | 2 | 3 | 4 | 5
Investment on new pumps in Mn Rs | -16.5713 | 0 | 0 | 0 | 0 | 0
0 | 0 | 0 | 0 | 0 | 0 | 0
Units saved by deemed approach, in MUs (at pump level) | 0 | 2.4726 | 2.4726 | 2.4726 | 2.4726 | 2.4726
Loss of sale to discom from saved units, in Mn Rs | 0 | 0 | 0 | 0 | 0 | 0
Total revenue from sale of saved units, in Mn Rs. | 0 | 8.2586 | 8.2586 | 8.2586 | 8.2586 | 8.2586
Employee Cost, in Mn Rs | 0 | 0.66 | 0.693 | 0.72765 | 0.76403 | 0.80223
R & M Cost, in Rs Mn | 0 | 0 | 1.3846 | 1.3846 | 1.3846 | 1.3846
Total Revenue expenditure, in Mn Rs. | 0 | -0.66 | -2.0776 | -2.1123 | -2.1487 | -2.1869
Interest on debt, in Mn Rs | 0 | -1.9886 | -1.74 | -1.2428 | -0.74571 | -0.24857
Tax in Mn Rs | 0 | 0 | 0 | 0 | 0 | 0
Net Cash Flow in Mn Rs | -16.5713 | 6.7727 | 5.3551 | 5.3204 | 5.284 | 5.2458
Cummulative cashflow in Mn Rs | -16.5713 | -9.7986 | -4.4436 | 0.87687 | 6.1609 | 11.4067
Project IRR | 21.51%
Payback | 3
IRR Estimation - HYBRID Mode Business Model
| 0 | 1 | 2 | 3 | 4 | 5
Initial Equity in Mn Rs | -6.6285 | 0 | 0 | 0 | 0 | 0
Units saved by deemed approach, in MUs (at pump level) | 0 | 2.4726 | 2.4726 | 2.4726 | 2.4726 | 2.4726
Loss of sale to discom from saved units, in Mn Rs | 0 | 0 | 0 | 0 | 0 | 0
Total loss of subsidy to discom from saved units, in Mn Rs | 0 | 6.1321 | 6.1321 | 6.1321 | 6.1321 | 6.1321
Total Revenue from sale of saved units, in Mn Rs. | 0 | 8.2586 | 8.2586 | 8.2586 | 8.2586 | 8.2586
Net Revenue from sale of saved units, in Mn Rs. | 0 | 8.2586 | 8.2586 | 8.2586 | 8.2586 | 8.2586
Payment from Special DSM fund, in Mn Rs | 0 | 4.422 | 4.422 | 4.422 | 4.422 | 4.422
Share of ESCO in savings, in Mn Rs | 0 | 3.3034 | 3.3034 | 3.3034 | 3.3034 | 3.3034
Total revenue , in Mn Rs | 0 | 7.7254 | 7.7254 | 7.7254 | 7.7254 | 7.7254
#REF! | #REF! | #REF! | #REF! | #REF! | #REF! | #REF!
Employee Cost, in Mn Rs | 0 | 0.66 | 0.693 | 0.72765 | 0.76403 | 0.80223
R & M Cost, in Rs Mn | 0 | 0 | 1.3846 | 1.3846 | 1.3846 | 1.3846
Total Revenue expenditure, in Mn Rs. | 0 | -0.66 | -2.0776 | -2.1123 | -2.1487 | -2.1869
Net Equity Cash Flow in Mn Rs | -6.6285 | 5.8723 | 2.1181 | 2.3817 | 2.6436 | 2.9037
Cummulative cashflow in Mn Rs | -6.6285 | -0.75627 | 1.3618 | 3.7435 | 6.3871 | 9.2908
Equity IRR | 48.01%
Payback | 2

## Assumptions
Assumptions: | Unit | Value
Project Scope and Unit Capital Costs:
Savings Calculation Assumptions:
kW per HP, conversion factor |  | 0.7462
Annual deterioration in efficiency for new pumps | % | 0%
Tariff(industry) | Rs
Tariff (agri) | Rs | 0
Per unit subsidy by state govt to agri | Rs | 2.48
DISCOM's power purchase cost, per kWh | Rs
Collection efficiency of subsidy from govt. | % | 100%
Collection efficiency from farmers | % | 0%
Distribution losses for Ag feeder | % | 20%
Average distribution losses for discom | % | 20%
Repair and maintenance cost as a % of pump cost | % | 10%
No of average operating hours |  | 1350
%age of new pumps added per month, as % of initial number | % | 0%
Average cost of supply, (average tariff) | Rs/ Unit | 3.34
Percentage of maximum savings considered | % | 80%
Capital Costs:
VAT | % | 12.5%
Interest Rate | % | 12%
Equity as a % of total costs | % | 40%
Corporate tax rate | % | 0%
Inflation Rate | % | 0%
Manpoer cost escalation | % | 5%
Depreciation rate | % | 15%
Tariff Escalation Rate | % | 0%
Cost of bend | Rs | 50
Cost of GI pipe | Rs/m | 150
ESCO Mode Business Model - Project Funding and Benefit Sharing
Investment made by ESCO | % | 100%
Initial funding provided by DISCOM | % | 0%
Benefit sharing retained by ESCO | % | 90%
DISCOM Mode Business Model - Project Funding and Benefit Sharing
Investment made by ESCO | % | 0%
Initial funding provided by DISCOM | % | 100%
Benefit sharing retained by DISCOM | % | 90%
HYBRID Mode Business Model - Project Funding and Benefit Sharing
Investment made by ESCO | % | 100%
Initial funding provided by DISCOM | % | 0%
Benefit sharing retained by ESCO | % | 40%
Manpower Category | No.s | Cost per employee pm | Total Annual Cost
Project Manager | 1 | 15000 | 180000
Accountant | 1 | 12000 | 144000
Repair Workmen | 2 | 10000 | 240000
Call centre executive | 1 | 8000 | 96000
Total |  |  | 660000
hrs pa
feeder
kW rating
2.2386
|  |  |  | 2000 | 2000 | 2000 | 2000
3.731
|  |  |  | Bhose | Borale | Brahampuri | Nandeshwar
5.5965
|  |  |  | kWh pa consumption |  |  |  | total
|  |  |  | #REF! | #REF! | #REF! | #REF! | #REF!
|  | 7.462 |  | #REF! | #REF! | #REF! | #REF! | #REF!
|  |  |  | #REF! | #REF! | #REF! | #REF! | #REF!
|  |  |  | #REF! | #REF! | #REF! | #REF! | #REF!
|  |  |  | #REF! | #REF! | #REF! | #REF! | #REF!
|  | 9.3275 |  | #REF! | #REF! | #REF! | #REF! | #REF!
|  |  |  | #REF! | #REF! | #REF! | #REF! | #REF!
|  |  |  | #REF! | #REF! | #REF! | #REF! | #REF!
|  |  |  | #REF! | #REF! | 11193
|  | 11.193 |  | #REF! | #REF!
#REF!
14.924
29.848
3.731

## Input sheet
HP Rating | Type of Pump | No. of pumps | Average old pump Efficiency | Average existing Input Power(kW) | Average Expected EEPS Efficiency | New Input power
|  |  | efold | y
3 | Mono Block | 2 | 32.81% | 4.66 | 56% | 2.74
| Submersible | 0 | 0% | 0 | 0% | 0
5 | Mono Block | 1003 | 32.4% | 4.6 | 56% | 2.81
| Submersible | 8 | 34.58% | 5.46 | 56% | 3.61
7.5 | Mono Block | 54 | 32.37% | 5.6 | 56% | 3.04
| Submersible | 0 | 0% | 0 | 0% | 0
10 | Mono Block | 18 | 26.76% | 5.26 | 56% | 3.04
| Submersible | 0 | 0% | 0 | 0% | 0
12.5 | Mono Block | 3 | 44.83% | 4.36 | 56% | 2.82
| Submersible | 0 | 0% | 0 | 0% | 0
15 | Mono Block | 7 | 22.57% | 5.23 | 56% | 2.7
| Submersible | 0 |  | - | 56%
20 | Mono Block | 1 | 15.3% | 5.2947 | 56% | 2.75
| Submersible | 0 |  | - | 56%
Total |  | 1096 |  | 40.4647 |  | 23.51
Total for 1244 |  | 1244 |  | 45.9289 | 0 | 26.6847

## Calculation sheet
HP Rating | Type of Pump | Initial no. of Pumps | Additional Savings to DISCOM in LU | Existing Energy Consumption, in LUs | Energy Consumption of EEPS, in LUs | Energy Saving in LU
|  | a | as=r-s | l=a*y*h/100000
3 | Mono Block | 2 | #REF! | 0.12582 | 0.07398 | 0.05184
| Submersible | 0 | #REF! | 0 | 0 | 0
5 | Mono Block | 1003 | #REF! | 62.2863 | 38.0488 | 24.2375
| Submersible | 8 | #REF! | 0.58968 | 0.38988 | 0.1998
7.5 | Mono Block | 54 | #REF! | 4.0824 | 2.2162 | 1.8662
| Submersible | 0 | #REF! | 0 | 0 | 0
10 | Mono Block | 18 | #REF! | 1.2782 | 0.73872 | 0.53946
| Submersible | 0 | #REF! | 0 | 0 | 0
12.5 | Mono Block | 3 | #REF! | 0.17658 | 0.11421 | 0.06237
| Submersible | 0 | #REF! | 0 | 0 | 0
15 | Mono Block | 7 | #REF! | 0.49423 | 0.25515 | 0.23908
| Submersible | 0 | #REF! |  | 0 | 0
20 | Mono Block | 1 | #REF! | 0.071479 | 0.037125 | 0.034354
| Submersible | 0 | #REF! |  | 0 | 0
TOTAL |  | 1096 | #REF! | 69.1047 | 41.874 | 27.2306
Total for 1244 |  | 1244 |  | 78.4363 | 47.5286 | 30.9078
0.39405
0.31524

## Summary - Costs
Particulars | Value in Rs. Lakhs
Cost of EEPS | 155.7712
Cost of dismantling existing pumps and installing EEPS | 3.772
Cost of replacing foot valves for monoblock pump sets | 6.17
Annual R&M cost | 13.8463
Total Project cost | 221.0985

## Cost estimation
HP Rating | Type of Pump | No. of pumps | Cost, Rs/ Pump | VAT | Cost Per Pump Including Vat (Rs.) | Total Cost of Energy Efficient Pump Sets (Rs. Lakhs) | Dismentaling & Installation Cost (Rs. /pump) | Total cost of Dismanling and Installation (Rs. Lakhs) | Cost of Foot Valve (Rs./pump) | Total cost of replacing foot valve (Rs. Lakhs | Scrap value of old pump, Rs/pump | Investment for purchase of new pumps, in lakhs | R& M Cost, in lakhs | Revenue from sale of old pump scrap, in lakhs
|  |  | b | [5 empty] | c |  | e | i=d*a/ 100000 |  | o= a*e/100000
3 | Mono Block | 1176 | 10800 | 12.5% | 12150 | 142.884 | 300 | 3.528 | 500 | 5.88 | 0 | 152.292 | 12.7008 | 0
| Submersible | 0 | 18000 | 12.5% | 20250 | 0 | 700 | 0 | 0 | 0 | 0 | 0 | 0 | 0
5 | Mono Block | 50 | 13700 | 12.5% | 15412.5 | 7.7062 | 300 | 0.15 | 500 | 0.25 | 0 | 8.1062 | 0.685 | 0
| Submersible | 0 | 22050 | 12.5% | 24806.25 | 0 | 700 | 0 | 0 | 0 | 0 | 0 | 0 | 0
7.5 | Mono Block | 7 | 17050 | 12.5% | 19181.25 | 1.3427 | 300 | 0.021 | 500 | 0.035 | 0 | 1.3987 | 0.11935 | 0
| Submersible | 2 | 26775 | 12.5% | 30121.875 | 0.60244 | 700 | 0.014 | 0 | 0 | 0 | 0.61644 | 0.05355 | 0
10 | Mono Block | 0 | 22800 | 12.5% | 25650 | 0 | 300 | 0 | 500 | 0 | 0 | 0 | 0 | 0
| Submersible | 5 | 31000 | 12.5% | 34875 | 1.7437 | 700 | 0.035 | 0 | 0 | 0 | 1.7788 | 0.155 | 0
12.5 | Mono Block | 0 | 27400 | 12.5% | 30825 | 0 | 300 | 0 | 500 | 0 | 0 | 0 | 0 | 0
| Submersible | 0 | 35500 | 12.5% | 39937.5 | 0 | 700 | 0 | 0 | 0 | 0 | 0 | 0 | 0
15 | Mono Block | 0 | 29150 | 12.5% | 32793.75 | 0 | 300 | 0 | 500 | 0 | 0 | 0 | 0 | 0
| Submersible | 3 | 40500 | 12.5% | 45562.5 | 1.3669 | 700 | 0.021 | 0 | 0 | 0 | 1.3879 | 0.1215 | 0
20 | Mono Block | 0 | 42900 | 12.5% | 48262.5 | 0 | 300 | 0 | 500 | 0 | 0 | 0 | 0 | 0
| Submersible | 0 | 45500 | 12.5% | 51187.5 | 0 | 700 | 0 | 0 | 0 | 0 | 0 | 0 | 0
Total |  | 1243 |  |  |  | 155.646 |  | 3.769 |  | 6.165 | 0 | 165.58 | 13.8352 | 0
Total for 1244 pumps |  | 1244 |  |  |  | 155.7712 |  | 3.772 |  | 6.17 |  | 165.7132 | 13.8463
221.0985

## ESCO Mode
Financial Calculations
No. of years for debt | 5
Initial Investment on Equipment, in Mn Rs. | 16.5713
Total Equity, in Mn Rs | 6.6285
Total Debt, in Mn Rs | 9.9428 |  | Equity IRR | 41.62%
Percentage of subsidy willing to be continued | 100% |  | Payback | 2
Years
| 0 | 1 | 2 | 3 | 4 | 5
Initial Equity in Mn Rs | -6.6285
Tariff, Rs/ Unit | 3.34 | 3.34 | 3.34 | 3.34 | 3.34 | 3.34
Units saved by deemed approach, in MUs (at pump level) |  | 2.4726 | 2.4726 | 2.4726 | 2.4726 | 2.4726
Units saved at feeder input level, in Mus |  | 3.0908 | 3.0908 | 3.0908 | 3.0908 | 3.0908
Units available at point of sale, in Mus |  | 2.4726 | 2.4726 | 2.4726 | 2.4726 | 2.4726
Savings in Mn Rs |  | 8.2586 | 8.2586 | 8.2586 | 8.2586 | 8.2586
Revenue from scrap of old pumps, in Mn Rs | 0
Loss of sale to discom from saved units, in Mn Rs |  | 0 | 0 | 0 | 0 | 0
Loss of subsidy due to saved units Mn Rs. |  | 6.1321 | 6.1321 | 6.1321 | 6.1321 | 6.1321
Additional Revenue to the Discom, Mn Rs. |  | 2.1265 | 2.1265 | 2.1265 | 2.1265 | 2.1265
In case of continuation of subsidy, benefit to DISCOM from subsidy Mn Rs. |  | 6.1321 | 6.1321 | 6.1321 | 6.1321 | 6.1321
Total loss to discom, in Mn Rs |  | 0 | 0 | 0 | 0 | 0
Revenue from continuation of subsidy
Total Revenue from sale of saved units, in Mn Rs. |  | 8.2586 | 8.2586 | 8.2586 | 8.2586 | 8.2586
Revenue (Share of ESCO in savings), in Mn Rs. |  | 7.4327 | 7.4327 | 7.4327 | 7.4327 | 7.4327
Employee Cost, in Mn Rs |  | 0.66 | 0.693 | 0.72765 | 0.76403 | 0.80223
R & M Cost, in Rs Mn |  | 0 | 1.3846 | 1.3846 | 1.3846 | 1.3846
Total Revenue expenditure, in Mn Rs. |  | -0.66 | -2.0776 | -2.1123 | -2.1487 | -2.1869
Interest on debt, in Mn Rs |  | -1.1931 | -1.044 | -0.74571 | -0.44743 | -0.14914
EBDT, in Rs Mn |  | 5.5796 | 4.3111 | 4.5747 | 4.8366 | 5.0967
Depreciation, in Rs Mn |  | 2.4857 | 2.1128 | 1.7959 | 1.5265 | 1.2975
EBT, in Rs Mn |  | 3.0939 | 2.1982 | 2.7788 | 3.3101 | 3.7991
Tax in Mn Rs |  | 0 | 0 | 0 | 0 | 0
Viability Gap Funding
Net Equity Cash Flow in Mn Rs | -6.6285 | 5.5796 | 1.8254 | 2.089 | 2.3509 | 2.611
Cummulative cashflow in Mn Rs | -6.6285 | -1.049 | 0.77642 | 2.8654 | 5.2163 | 7.8273
|  | 1 | 2 | 3 | 4 | 5
Equity IRR | 41.62%
Payback | 2
Debt Schedule
No of Years |  | 1 | 2 | 3 | 4 | 5
Debt |  | 9.9428 | 9.9428 | 7.4571 | 4.9714 | 2.4857
Repayments |  | 0 | 2.4857 | 2.4857 | 2.4857 | 2.4857
Closing Debt |  | 9.9428 | 7.4571 | 4.9714 | 2.4857 | 0
Average Debt |  | 9.9428 | 8.6999 | 6.2142 | 3.7285 | 1.2428
Interest Cost |  | 1.1931 | 1.044 | 0.74571 | 0.44743 | 0.14914
Sensitivity Analysis
Percentage of Subsidy | IRR
100% | 41.62%
95% | 41.62%
90% | 41.62%
85% | 41.62%
80% | 41.62%
75% | 41.62%
70% | 41.62%
65% | 41.62%
60% | 41.62%
55% | 41.62%
50% | 41.62%
PSEB Cash Flow
Outflow | 0 | 0 | 0 | 0 | 0 | 0
Inflow
Percentage share retained % | 7.5% | 7.5% | 7.5% | 7.5% | 7.5% | 7.5%
Share of Savings Retained | 0 | 0.61939 | 0.61939 | 0.61939 | 0.61939 | 0.61939
Net cash flow | 0 | 0.61939 | 0.61939 | 0.61939 | 0.61939 | 0.61939
NPV, in Mn Rs | 2.2328
State govt. cash flow
Outflow
Subsidy Continued | 0 | -6.1321 | -6.1321 | -6.1321 | -6.1321 | -6.1321
Inflow
Perecntage share of savings | 2.5% | 2.5% | 2.5% | 2.5% | 2.5% | 2.5%
Share of savings | 0 | 0.20646 | 0.20646 | 0.20646 | 0.20646 | 0.20646

## DISCOM Mode
Financial Calculations
No. of years for debt | 5
No. of years for debt | 5
Initial Investment on Equipment and testing, in Mn Rs. | 16.5713
Total Debt, in Mn Rs | 16.5713
Percentage of subsidy willing to be continued | 100% |  | Project IRR | 21.51%
|  |  | Payback | 3
Years
| 0 | 1 | 2 | 3 | 4 | 5
Investment on new pumps in Mn Rs | -16.5713
Tariff, Rs/ Unit | 3.34 | 3.34 | 3.34 | 3.34 | 3.34 | 3.34
Units saved by deemed approach, in MUs (at pump level) |  | 2.4726 | 2.4726 | 2.4726 | 2.4726 | 2.4726
Units saved at feeder input level, in Mus |  | 3.0908 | 3.0908 | 3.0908 | 3.0908 | 3.0908
Units available at point of sale, in Mus |  | 2.4726 | 2.4726 | 2.4726 | 2.4726 | 2.4726
Savings in Mn Rs |  | 8.2586 | 8.2586 | 8.2586 | 8.2586 | 8.2586
Revenue from scrap of old pumps, in Mn Rs | 0
Loss of sale to discom from saved units, in Mn Rs |  | 0 | 0 | 0 | 0 | 0
loss of subsidy to discom from saved units, in Mn Rs |  | 6.1321 | 6.1321 | 6.1321 | 6.1321 | 6.1321
Additional Revenue, in Mn Rs. |  | 2.1265 | 2.1265 | 2.1265 | 2.1265 | 2.1265
In case subsidy is continued, benefit to the Discom from the subsidy received, Mn Rs. |  | 6.1321 | 6.1321 | 6.1321 | 6.1321 | 6.1321
Total loss to discom, in Mn Rs |  | 0 | 0 | 0 | 0 | 0
Total revenue from sale of saved units, in Mn Rs. |  | 8.2586 | 8.2586 | 8.2586 | 8.2586 | 8.2586
Net Revenue, in Mn Rs. |  | 7.4327 | 7.4327 | 7.4327 | 7.4327 | 7.4327
Employee Cost, in Mn Rs |  | 0.66 | 0.693 | 0.72765 | 0.76403 | 0.80223
R & M Cost, in Rs Mn |  | 0 | 1.3846 | 1.3846 | 1.3846 | 1.3846
Total Revenue expenditure, in Mn Rs. |  | -0.66 | -2.0776 | -2.1123 | -2.1487 | -2.1869
Interest on debt, in Mn Rs |  | -1.9886 | -1.74 | -1.2428 | -0.74571 | -0.24857
EBDT, in Rs Mn |  | 4.7841 | 3.6151 | 4.0776 | 4.5383 | 4.9973
Depreciation, in Rs Mn |  | 2.4857 | 2.1128 | 1.7959 | 1.5265 | 1.2975
EBT, in Rs Mn |  | 2.2984 | 1.5022 | 2.2817 | 3.0118 | 3.6997
Tax in Mn Rs |  | 0 | 0 | 0 | 0 | 0
Net Cash Flow in Mn Rs | -16.5713 | 6.7727 | 5.3551 | 5.3204 | 5.284 | 5.2458
Cummulative cashflow in Mn Rs | -16.5713 | -9.7986 | -4.4436 | 0.87687 | 6.1609 | 11.4067
|  | 1 | 2 | 3 | 4 | 5
Project IRR | 21.51%
Payback | 3
Debt Schedule
No of Years |  | 1 | 2 | 3 | 4 | 5
Debt |  | 16.5713 | 16.5713 | 12.4285 | 8.2857 | 4.1428
Repayments |  | 0 | 4.1428 | 4.1428 | 4.1428 | 4.1428
Closing Debt |  | 16.5713 | 12.4285 | 8.2857 | 4.1428 | 0
Average Debt |  | 16.5713 | 14.4999 | 10.3571 | 6.2142 | 2.0714
Interest Cost |  | 1.9886 | 1.74 | 1.2428 | 0.74571 | 0.24857
Sensitivity Analysis
Percentage of Subsidy | IRR
100% | 21.51%
95% | 21.51%
90% | 21.51%
85% | 21.51%
80% | 21.51%
75% | 21.51%
70% | 21.51%
65% | 21.51%
60% | 21.51%
55% | 21.51%
50% | 21.51%
State govt. cash flow
Outflow
Subsidy Continued | 0 | -6.1321 | -6.1321 | -6.1321 | -6.1321 | -6.1321
Inflow
Percentage share of savings | 0% | 0% | 0% | 0% | 0% | 0%
Share of savings | 0 | 0 | 0 | 0 | 0 | 0

## Hybrid Mode
Financial Calculations
No. of years for debt | 5
Initial Investment on Equipment, in Mn Rs. | 16.5713
Total Equity, in Mn Rs | 6.6285
Total Debt, in Mn Rs | 9.9428 |  | Equity IRR | 48.01%
Percentage of subsidy willing to be continued | 100% |  | Payback | 2
Years
| 0 | 1 | 2 | 3 | 4 | 5
Initial Equity in Mn Rs | -6.6285
Tariff, Rs/ Unit | 3.34 | 3.34 | 3.34 | 3.34 | 3.34 | 3.34
Units saved by deemed approach, in MUs (at pump level) |  | 2.4726 | 2.4726 | 2.4726 | 2.4726 | 2.4726
Units saved at feeder input level, in Mus |  | 3.0908 | 3.0908 | 3.0908 | 3.0908 | 3.0908
Units available at point of sale, in Mus |  | 2.4726 | 2.4726 | 2.4726 | 2.4726 | 2.4726
Savings in Mn Rs |  | 8.2586 | 8.2586 | 8.2586 | 8.2586 | 8.2586
Revenue from scrap of old pumps, in Mn Rs | 0
Loss of sale to discom from saved units, in Mn Rs |  | 0 | 0 | 0 | 0 | 0
Total loss of subsidy to discom from saved units, in Mn Rs | 0 | 6.1321 | 6.1321 | 6.1321 | 6.1321 | 6.1321
Additional revenue , in Mn Rs |  | 2.1265 | 2.1265 | 2.1265 | 2.1265 | 2.1265
In case subsidy is continued, benefit to the Discom from the subsidy received, in Mn Rs |  | 6.1321 | 6.1321 | 6.1321 | 6.1321 | 6.1321
Total loss to discom, in Mn Rs |  | 0 | 0 | 0 | 0 | 0
Total Revenue from sale of saved units, in Mn Rs. |  | 8.2586 | 8.2586 | 8.2586 | 8.2586 | 8.2586
Net Revenue from sale of saved units, in Mn Rs. |  | 8.2586 | 8.2586 | 8.2586 | 8.2586 | 8.2586
Payment from Special DSM fund, in Mn Rs |  | 4.422 | 4.422 | 4.422 | 4.422 | 4.422
Share of ESCO in savings, in Mn Rs |  | 3.3034 | 3.3034 | 3.3034 | 3.3034 | 3.3034
Total revenue , in Mn Rs |  | 7.7254 | 7.7254 | 7.7254 | 7.7254 | 7.7254
Employee Cost, in Mn Rs |  | 0.66 | 0.693 | 0.72765 | 0.76403 | 0.80223
R & M Cost, in Rs Mn |  | 0 | 1.3846 | 1.3846 | 1.3846 | 1.3846
Total Revenue expenditure, in Mn Rs. |  | -0.66 | -2.0776 | -2.1123 | -2.1487 | -2.1869
Interest on debt, in Mn Rs |  | -1.1931 | -1.044 | -0.74571 | -0.44743 | -0.14914
EBDT, in Rs Mn |  | 5.8723 | 4.6038 | 4.8674 | 5.1293 | 5.3894
Depreciation, in Rs Mn |  | 2.4857 | 2.1128 | 1.7959 | 1.5265 | 1.2975
EBT, in Rs Mn |  | 3.3866 | 2.4909 | 3.0715 | 3.6028 | 4.0918
Tax in Mn Rs |  | 0 | 0 | 0 | 0 | 0
Viability Gap Funding
Net Equity Cash Flow in Mn Rs | -6.6285 | 5.8723 | 2.1181 | 2.3817 | 2.6436 | 2.9037
Cummulative cashflow in Mn Rs | -6.6285 | -0.75627 | 1.3618 | 3.7435 | 6.3871 | 9.2908
|  | 1 | 2 | 3 | 4 | 5
Equity IRR | 48.01%
Payback | 2
Debt Schedule
No of Years |  | 1 | 2 | 3 | 4 | 5
Debt |  | 9.9428 | 9.9428 | 7.4571 | 4.9714 | 2.4857
Repayments |  | 0 | 2.4857 | 2.4857 | 2.4857 | 2.4857
Closing Debt |  | 9.9428 | 7.4571 | 4.9714 | 2.4857 | 0
Average Debt |  | 9.9428 | 8.6999 | 6.2142 | 3.7285 | 1.2428
Interest Cost |  | 1.1931 | 1.044 | 0.74571 | 0.44743 | 0.14914
Sensitivity Analysis
Percentage of Subsidy | IRR
100% | 48.01%
95% | 48.01%
90% | 48.01%
85% | 48.01%
80% | 48.01%
75% | 48.01%
70% | 48.01%
65% | 48.01%
60% | 48.01%
55% | 48.01%
50% | 48.01%
PSEB Cash Flow
Outflow | 0 | -4.422 | -4.422 | -4.422 | -4.422 | -4.422
Inflow
Percentage share retained % | 60% | 60% | 60% | 60% | 60% | 60%
Share of Savings Retained | 0 | 4.9551 | 4.9551 | 4.9551 | 4.9551 | 4.9551
Net cash flow | 0 | 0.53316 | 0.53316 | 0.53316 | 0.53316 | 0.53316
NPV, in Mn Rs | 1.9219
State govt. cash flow
Outflow
Subsidy Continued | 0 | -6.1321 | -6.1321 | -6.1321 | -6.1321 | -6.1321
Inflow
Perecntage share of savings | 0% | 0% | 0% | 0% | 0% | 0%
Share of savings | 0 | 0 | 0 | 0 | 0 | 0