## Channu
Account No. | Name of Feeder | Name of Agri Consumer | Date | Village | Connected HP / Sanctioned Demand | Connected Load | Pump Location | PumpSet Specifications | [6 empty] | Motor Power Measurement | [15 empty] | Well/Bore Depth, ft | Water Level Below GL , Ft | Depth of Water, ft | Head Above WL , ft | Suction Dia, inch | Delivery Dia, inch | Type Of Pipe | Suction Pipe Length, ft | Delivery Pipe Length, ft | Total Static Head, m | Friction Head, m | Velocity Head, m | Time required to fill barrel, sec |  |  |  | Actual Measured Flow, m3/hr | Seasonal Water Variation, ft |  |  | Water Level Variation, ft | Pump Working Hrs / Day |  |  | Effciency - With FH, | Motor Rewinding |  | Use of Motor Auto Starter | Land for Cultivation, Acres | Duration of Harvesting Cycle, months | Types of Crops being taken in The Region |  |  | Area Under The Different Crops |  |  | Consumer Photo No. | Capacitor Y/N | If Yes then give its rating | Lattitude | Longitude | AMSL | Remark | SUBMERSIBLE PUMPS | [5 empty] | MONO BLOCK PUMPS |  |  |  |  | Power Saving (kW)
[8 empty] | Make | Model No | Type of Pump | Overall Efficiency | Total Head (m) | Discharge Flow (l/s) | Imp Dia, mm | V1 | V2 | V3 | I1 | I2 | I3 | Pf1 | Pf2 | Pf3 | kW1 | kW2 | kW3 | V | I | PF | kW | [12 empty] | T1 | T2 | T3 | T |  | Summer | Monsoon | Winter |  | Summer | Monsoon | Winter |  | Is Motor Rewound | If Yes , No of Times |  |  |  | Wheat | Rice | Cotton | Wheat | Rice | Cotton | [7 empty] | Head | Flow [m3/Hr] | Type | Motor KW | PUMP EFF. % | BKW | Head | Flow [LPS] | Type | Overall Effi. | Motor I/P
3376 | Channu | Karam Singh S/O Bogha Singh | 19/09/2009 | Channu | 5 | 3.73 | Tubewell | Kalsi |  | Monoblock |  |  |  |  | 406 | 408 | 408 | 7 | 6.91 | 6.47 | 0.96 | 0.96 | 1 | 4.7255 | 4.6877 | 4.5721 | 407.3333 | 6.7933 | 0.97333 | 4.6617 | 80 | 16 | 64 | 20 | 4 | 4 | PVC | 80 | 10 | 6.0976 | 0.063186 | 0.35094 | 12 | 15.4 | 14.5 | 13.9667 | 77.327 | 5 | 3 | 4 | 2 | 8 | 6 | 2 | 29.4337 | Y | 1 | Y | 10 | 4+4 | Y | Y | N | 10 | 10 |  |  | Y | 2 | 30.0827 | 74.6017 | 201 | [7 empty] | 7 | 22.5 | KS 310+ | 56 | 2.8 | 1.8617 | 80.0132
3448 | Channu | Jasbeer Kaur W/O Inder Singh | 19/09/2009 | Channu | 5 | 3.73 | Tubewell | Lubi |  | Monoblock |  |  |  |  | 406 | 410 | 407 | 6.25 | 6.29 | 6.41 | 0.99 | 0.99 | 0.99 | 4.351 | 4.422 | 4.4734 | 407.6667 | 6.3167 | 0.99 | 4.4155 | 85 | 5 | 80 | 8 | 4 | 4 | PVC | 80 | 10 | 2.439 | 0.098258 | 0.54574 | 10.85 | 11.5 | 11.25 | 11.2 | 96.4286 | 8 | 5 | 3 | 5 | 8 | 6 | 2 | 18.3474 | Y | 2nd hand old motor |  | 8 | 4+4 | Y | Y | N | 8 | 8 |  | 201 | Y | 3 | 30.0854 | 74.6017 | [8 empty] | 5 | 26 | KS 310+ | 46 | 2.8 | 1.6155 | 84.476
735 | Channu | Charanjeet Singh S/O Guru Bachan Singh | 19/09/2009 | Channu | 5 | 3.73 | Tubewell |  |  | Monoblock |  |  |  |  | 413 | 408 | 410 | 5.64 | 5.85 | 5.96 | 0.95 | 0.91 | 0.89 | 3.8327 | 3.7619 | 3.7668 | 410.3333 | 5.8167 | 0.91667 | 3.7871 | 85 | 10 | 75 | 11 | 4 | 4 | GI | 85 | 6 | 3.3537 | 0.051471 | 0.47646 | 12.9 | 11.55 | 11.51 | 11.9867 | 90.1001 | 5 | 3 | 4 | 2 | 8 | 6 | 2 | 25.1648 | Y | 2nd hand old motor | Y | 6 | 4+4 | Y | Y | N | 6 | 6 |  |  | Y | 3 | 30.8736 | 74.5987 | 187 | [7 empty] | 5 | 26 | KS 310+ | 46 | 2.8 | 0.9871 | 98.4922
1977 | Channu | Ajib Singh S/O Mayyadutta Singh | 19/09/2009 | Channu | 5 | 3.73 | Tubewell | Kalsi |  | Monoblock |  |  |  |  | 406 | 407 | 404 | 8.38 | 8.83 | 8.33 | 0.97 | 0.96 | 0.96 | 5.716 | 5.9755 | 5.5956 | 405.6667 | 8.5133 | 0.96333 | 5.7624 | 80 | 10 | 70 | 11.5 | 4 | 4 | GI | 80 | 2 | 3.5061 | 0.020373 | 0.56577 | 11.5 | 10.4 | 11.1 | 11 | 98.1818 | 5 | 3 | 4 | 2 | 8 | 6 | 2 | 19.0002 | Y | 1 | Y | 4.5 | 4+4 | Y | Y | N | 4.5 | 4.5 |  |  | Y | 2 | 30.8484 | 74.5988 | 186 | [7 empty] | 5 | 26 | KS 310+ | 46 | 2.8 | 2.9624 | 64.7305
3415 | Channu | Nayab Singh S/O Mayyadutta Singh | 19/09/2009 | Channu | 5 | 3.73 | Tubewell | Lubi |  | Monoblock |  |  |  |  | 403 | 410 | 412 | 11.7 | 11.4 | 6.96 | 0.88 | 0.8 | 0.8 | 7.1866 | 6.4763 | 3.9732 | 408.3333 | 10.02 | 0.82667 | 5.8787 | 80 | 10 | 70 | 11 | 4 | 4 | GI | 80 | 5 | 3.3537 | 0.054711 | 0.60774 | 10.66 | 10.66 | 10.52 | 10.6133 | 101.7588 | 5 | 3 | 4 | 2 | 8 | 6 | 2 | 18.9436 | Y | 1 | N | 6 | 4+4 | Y | Y | N | 6 | 6 |  |  |  |  | 30.0843 | 74.5989 | 207 | [7 empty] | 5 | 26 | KS 310+ | 46 | 2.8 | 3.0787 | 63.4494
3389 | Channu | Sukhpreet Kaur W/O Malkeet Singh | 19/09/2009 | Channu | 5 | 3.73 | Tubewell | Lubi |  | Monoblock |  |  |  |  | 422 | 422 | 416 | 8.15 | 8.31 | 7.33 | 0.84 | 0.88 | 0.97 | 5.0038 | 5.345 | 5.1229 | 420 | 7.93 | 0.89667 | 5.1572 | 100 | 10 | 90 | 14 | 4 | 4 | PVC | 100 | 10 | 4.2683 | 0.11995 | 0.66624 | 9.73 | 9.78 | 10.9 | 10.1367 | 106.5439 | 5 | 3 | 4 | 2 | 8 | 6 | 2 | 28.4549 | Y | 2nd hand old motor | Y | 6.5 | 4+4 | Y | Y | N | 6.5 | 6.5 |  |  | Y | OLD | 30.8542 | 74.605 | [8 empty] | 5 | 26 | KS 310+ | 46 | 2.8 | 2.3572 | 72.3259
New Connection | Channu | Gurmeet Singh S/O Chander Singh | 19/09/2009 | Channu | 5 | 3.73 | Tubewell | Lubi |  | Monoblock |  |  |  |  | 416 | 415 | 429 | 8.68 | 9.12 | 8.15 | 0.94 | 0.94 | 0.92 | 5.8788 | 6.162 | 5.5712 | 420 | 8.65 | 0.93333 | 5.8707 | 80 | 10 | 70 | 12 | 4 | 4 | GI | 80 | 10 | 3.6585 | 0.11032 | 0.61273 | 10.15 | 10.96 | 10.6 | 10.57 | 102.176 | 5 | 3 | 4 | 2 | 8 | 6 | 2 | 20.7807 | Y | 2nd hand old motor | Y | 6 | 4+4 | Y | Y | N | 6 | 6 |  |  | N |  | 30.086 | 74.6037 | [8 empty] | 5 | 26 | KS 310+ | 46 | 2.8 | 3.0707 | 63.5363
3365 | Channu | Shinder Singh S/O Atma Singh | 19/09/2009 | Channu | 5 | 3.73 | Tubewell | Lubi |  | Monoblock |  |  |  |  | 406 | 417 | 417 | 8.48 | 8.37 | 7.8 | 0.88 | 0.89 | 0.87 | 5.2475 | 5.3802 | 4.9011 | 413.3333 | 8.2167 | 0.88 | 5.1763 | 85 | 10 | 75 | 15 | 5 | 4 | PVC | 85 | 10 | 4.5732 | 0.10646 | 0.59129 | 10.44 | 10.84 | 11 | 10.76 | 100.3717 | 5 | 3 | 4 | 2 | 8 | 6 | 2 | 27.8513 | Y | 1 | Y | 10 | 4+4 | Y | Y | N | 10 | 10 |  |  |  |  | 30.0853 | 74.6034 | [8 empty] | 5 | 26 | KS 310+ | 46 | 2.8 | 2.3763 | 72.0594
3375 | Channu | Tehal Singh S/O Karam Singh | 19/09/2009 | Channu | 5 | 3.73 | Tubewell | Lubi |  | Monoblock |  |  |  |  | 402 | 404 | 403 | 10.4 | 9.93 | 6.94 | 0.85 | 0.8 | 0.87 | 6.155 | 5.5586 | 4.2144 | 403 | 9.09 | 0.84 | 5.3093 | 80 | 10 | 70 | 14 | 4 | 4 | PVC | 80 | 10 | 4.2683 | 0.074336 | 0.41287 | 14.23 | 12.25 | 12.15 | 12.8767 | 83.8726 | 5 | 3 | 4 | 2 | 8 | 6 | 2 | 20.4712 | Y | 1 | Y | 10 | 4+4 | Y | Y | N | 10 | 10 |  |  | Y | 2 | 30.0827 | 74.6029 | [8 empty] | 5 | 26 | KS 310+ | 46 | 2.8 | 2.5093 | 70.2538
1960 | Channu | Bhola Singh S/O Gajjan Singh | 20/09/2009 | Channu | 5 | 3.73 | Tubewell | Lubi |  | Monoblock |  |  |  |  | 412 | 414 | 414 | 7.37 | 6.45 | 6.89 | 0.71 | 0.82 | 0.82 | 3.734 | 3.7925 | 4.0512 | 413.3333 | 6.9033 | 0.78333 | 3.8592 | 130 | 12 | 118 | 12 | 4 | 4 | GI |  | 5.5 | 3.6585 | 0.07838 | 0.79151 | 9.6 | 9 | 0 | 9.3 | 116.129 | 12 | 8 | 8 | 4 | 6 | 6 | 2 | 37.1327 | Y | 8 | Y | 6 | 4+4 | Y | Y | N | 6 | 6 |  | 138-140 | N |  | 30.0828 | 74.6227 | 187 | [13 empty] | 96.652
885 | Channu | Joginder Singh S/O Surjeet Singh | 20/09/2009 | Channu | 5 | 3.73 | Tubewell |  |  | Monoblock |  |  |  |  | 430 | 428 | 428 | 8.13 | 7.52 | 6.92 | 0.78 | 0.85 | 0.78 | 4.7228 | 4.7384 | 4.0012 | 428.6667 | 7.5233 | 0.80333 | 4.4875 | 130 | 10 | 120 | 10 | 4 | 4 | GI | 130 | 20 | 3.0488 | 0.065499 | 0.18189 | 19.27 | 19.47 | 19.46 | 19.4 | 55.6701 | 5 | 3 | 4 | 2 | 8 | 6 | 2 | 11.1429 | Y | 1 | Y | 7 | 4+4 | Y | Y | Y | 7 | 5 | 2 | 116 to118 |  |  | 30.0785 | 74.6133 | 196 | [7 empty] | 6 | 19 | KDS 314+ | 39 | 2.9 | 1.5875 | 83.1204
3360 | Channu | Mahinder Singh S/O Balwant Singh | 20/09/2009 | Channu | 5 | 3.73 | Tubewell | Lubi |  | Monoblock |  |  |  |  | 413 | 408 | 404 | 9.4 | 9.48 | 10.5 | 0.55 | 0.6 | 0.62 | 3.6982 | 4.0195 | 4.5552 | 408.3333 | 9.7933 | 0.59 | 4.091 | 120 | 10 | 110 | 10 | 4 | 4 | GI | 120 | 20 | 3.0488 | 0.059585 | 0.16547 | 20.36 | 20.3 | 20.36 | 20.34 | 53.0973 | 5 | 3 | 4 | 2 | 8 | 6 | 2 | 11.579 | Y | 1 | Y | 9 | 4+4 | Y | Y | N | 9 | 9 |  | 135 to 137 |  |  | 30.0827 | 74.6197 | 186 | [7 empty] | 6 | 19 | KDS 314+ | 39 | 2.9 | 1.191 | 91.1767
3362 | Channu | Jinder Kaur D/O Bhupender Singh | 20/09/2009 | Channu | 5 | 3.73 | Tubewell | Lubi |  | Monoblock |  |  |  |  | 406 | 406 | 406 | 7.68 | 8.23 | 7.81 | 0.84 | 0.86 | 0.88 | 4.5364 | 4.9771 | 4.8329 | 406 | 7.9067 | 0.86 | 4.7821 | 120 | 10 | 110 | 10 | 5 | 5 | PVC | 120 | 18 | 3.0488 | 0.041914 | 0.16166 | 12.82 | 13.36 | 13.33 | 13.17 | 82.0046 | 5 | 3 | 4 | 2 | 8 | 6 | 2 | 15.1978 | Y | 1 | Y | 10 | 4+4 | Y | Y | N | 10 | 10 |  | 132 to 134 | Y | 3 | 30.0822 | 74.6181 | 187 | [7 empty] | 5 | 26 | KS 310+ | 46 | 2.8 | 1.9821 | 77.9988
736 | Channu | Harchand Singh S/O Heera Singh | 20/09/2009 | Channu | 5 | 3.73 | Tubewell | Lubi |  | Monoblock |  |  |  |  | 397 | 397 | 397 | 12.6 | 12.5 | 12 | 0.72 | 0.72 | 0.74 | 6.2379 | 6.1884 | 6.1059 | 397 | 12.3667 | 0.72667 | 6.1774 | 120 | 10 | 110 | 10 | 5 | 5 | GI | 120 | 19 | 3.0488 | 0.074978 | 0.27397 | 10.77 | 10.35 | 9.23 | 10.1167 | 106.7545 | 5 | 3 | 4 | 2 | 8 | 6 | 2 | 16.0005 | N |  | Y | 10 | 4+4 | Y | Y | N | 10 | 10 |  | 129 to 131 |  |  | 30.0817 | 74.6176 | 184 | [7 empty] | 5 | 26 | KS 310+ | 46 | 2.8 | 3.3774 | 60.3811
3367 | Channu | Amrinder Singh S/O Jagdev Singh | 20/09/2009 | Channu | 5 | 3.73 | Tubewell | Lubi |  | Monoblock |  |  |  |  | 402 | 407 | 407 | 8.49 | 7.19 | 7.87 | 0.87 | 0.86 | 0.91 | 5.1428 | 4.3588 | 5.0485 | 405.3333 | 7.85 | 0.88 | 4.85 | 110 | 10 | 100 | 10 | 4 | 4 | GI | 110 | 18 | 3.0488 | 0.1472 | 0.45421 | 12.92 | 12.31 | 11.6 | 12.2767 | 87.9718 | 5 | 3 | 4 | 2 | 8 | 6 | 2 | 18.0419 | Y | 1 | Y | 10 | 4+4 | Y | Y | Y | 10 | 6 | 4 | 125 to 128 |  |  | 30.0805 | 74.6161 | 184 | [7 empty] | 5 | 26 | KS 310+ | 46 | 2.8 | 2.05 | 76.9067
3366 | Channu | Rajvinder Singh S/O Jagdev Singh | 20/09/2009 | Channu | 5 | 3.73 | Tubewell | Kalsi |  | Monoblock |  |  |  |  | 409 | 405 | 404 | 11.9 | 12.2 | 12.2 | 0.83 | 0.85 | 0.83 | 6.9967 | 7.2741 | 7.0854 | 406 | 12.1 | 0.83667 | 7.1188 | 120 | 10 | 110 | 10 | 4 | 5 | PVC | 120 | 18.7 | 3.0488 | 0.075931 | 0.2819 | 10.14 | 9.57 | 10.21 | 9.9733 | 108.2888 | 5 | 3 | 4 | 2 | 8 | 6 | 2 | 14.1211 | Y | 1 | Y | 11 | 4+4 | Y | Y | Y | 11 | 6 | 5 | 122 to 123 |  |  | 30.0799 | 74.6154 | 191 | [7 empty] | 5 | 26 | KS 310+ | 46 | 2.8 | 4.3188 | 52.3966
3433 | Channu | Rajpal Singh S/O Surjeet Singh | 20/09/2009 | Channu | 5 | 3.73 | Tubewell | Anil |  | Monoblock |  |  |  |  | 409 | 412 | 420 | 8.87 | 8.6 | 8.19 | 0.76 | 0.8 | 0.78 | 4.7754 | 4.9095 | 4.647 | 413.6667 | 8.5533 | 0.78 | 4.7773 | 120 | 10 | 110 | 10 | 4 | 4 | PVC | 120 | 17 | 3.0488 | 0.17507 | 0.57199 | 11.7 | 10.41 | 10.71 | 10.94 | 98.7203 | 5 | 3 | 4 | 2 | 8 | 6 | 2 | 21.3747 | N |  | Y | 7 | 4+4 | Y | Y | Y | 7 | 4 | 3 | 119 to 121 |  |  | 30.0789 | 74.614 | 185 | [7 empty] | 5 | 26 | KS 310+ | 46 | 2.8 | 1.9773 | 78.0777
1972 | Channu | Jagmail Singh S/O Surjeet Singh | 20/09/2009 | Channu | 5 | 3.73 | Tubewell | Lubi |  | Monoblock |  |  |  |  | 415 | 417 | 419 | 8.08 | 7.85 | 7.79 | 0.85 | 0.86 | 0.84 | 4.9366 | 4.8759 | 4.7487 | 417 | 7.9067 | 0.85 | 4.8537 | 120 | 10 | 110 | 16.5 | 4 | 4 | GI | 120 | 19 | 5.0305 | 0.18427 | 0.53866 | 10.98 | 11.41 | 11.43 | 11.2733 | 95.8013 | 5 | 3 | 4 | 2 | 8 | 6 | 2 | 30.9449 | N |  | Y | 7 | 4+4 | Y | Y | N | 7 | 7 |  | 111 to 114 |  |  | 30.0782 | 74.6126 | 186 | [7 empty] | 5 | 26 | KS 310+ | 46 | 2.8 | 2.0537 | 76.8481
7 | Channu | Balwinder Singh S/O Veer Singh | 20/09/2009 | Channu | 7.5 | 5.595 | Tubewell | Lubi |  | Monoblock |  |  |  |  | 415 | 407 | 406 | 11.4 | 11.9 | 11.9 | 0.85 | 0.85 | 0.82 | 6.965 | 7.1303 | 6.8617 | 409.3333 | 11.7333 | 0.84 | 6.9857 | 89 | 10 | 79 | 13 | 5 | 5 | PVC | 80 | 18 | 3.9634 | 0.055679 | 0.21475 | 13.34 | 9.8 | 11.14 | 11.4267 | 94.5158 | 5 | 3 | 4 | 2 | 8 | 6 | 2 | 15.6098 | Y | 20 | Y | 15 | 4+4 | Y | Y | N | 15 | 15 |  | 96 to 103 |  |  | 30.0772 | 74.6111 | 201 | [7 empty] | 5 | 26 | KS 310+ | 46 | 2.8 | 4.1857 | 80.0924
942 | Channu | Jagjeet Singh S/O Veer Singh | 20/09/2009 | Channu | 5 | 3.73 | Tubewell | Lubi |  | Monoblock |  |  |  |  | 412 | 413 | 411 | 9.58 | 9.25 | 9.56 | 0.9 | 0.89 | 0.88 | 6.1525 | 5.8888 | 5.9887 | 412 | 9.4633 | 0.89 | 6.01 | 120 | 10 | 110 | 11.5 | 5 | 5 | PVC | 115 | 6.8 | 3.5061 | 0.031983 | 0.32654 | 9.18 | 9.18 | 9.44 | 9.2667 | 116.5468 | 5 | 3 | 4 | 2 | 8 | 6 | 2 | 20.422 | N |  | Y | 15 | 4+4 | Y | Y | N | 15 | 15 |  | 104 to 106 | Y | 2 | 30.0766 | 74.6103 | 185 | [7 empty] | 5 | 26 | KS 310+ | 46 | 2.8 | 3.21 | 62.0631
3462 | Channu | Jalkaur W/O Veer Singh | 20/09/2009 | Channu | 5 | 3.73 | Tubewell | Lubi |  | Monoblock |  |  |  |  | 409 | 411 | 409 | 9.41 | 9.48 | 9.2 | 0.79 | 0.8 | 0.78 | 5.2661 | 5.3987 | 5.0834 | 409.6667 | 9.3633 | 0.79 | 5.2494 | 130 | 10 | 120 | 12 | 4 | 5 | PVC | 120 | 16 | 3.6585 | 0.059555 | 0.25842 | 10.85 | 10.3 | 10.1 | 10.4167 | 103.68 | 5 | 3 | 4 | 2 | 8 | 6 | 2 | 21.402 | Y | 1 | Y | 8 | 4+4 | Y | Y | N | 8 | 8 |  | 107 to 109 |  |  | 30.0724 | 74.6076 | 191 | [7 empty] | 5 | 26 | KS 310+ | 46 | 2.8 | 2.4494 | 71.0559
17 | Channu | Sandeep Singh S/O Shivraj Singh | 20/09/2009 | Channu | 7.5 | 5.595 | Tubewell | Lubi |  | Monoblock |  |  |  |  | 412 | 413 | 413 | 10.74 | 11.03 | 10.79 | 0.78 | 0.78 | 0.78 | 5.9778 | 6.1541 | 6.0202 | 412.6667 | 10.8533 | 0.78 | 6.0507 | 90 | 12 | 78 | 16 | 5 | 5 | PVC & GI | 80 | 25 | 4.878 | 0.084778 | 0.23543 | 11.35 | 10.69 | 10.7 | 10.9133 | 98.9615 | 14 | 12 | 12 | 2 | 8 | 6 | 6 | 23.1677 | Y | 2nd hand old motor | Y | 7 | 4+4 | Y | Y | N | 7 | 7 |  | 21,22,23 | N |  | 30.0889 | 74.6132 | 187 | [7 empty] | 5 | 26 | KS 310+ | 46 | 2.8 | 3.2507 | 92.468
15 | Channu | Shivraj Singh S/O Gurbachan Singh | 20/09/2009 | Channu |  | 0 | Tubewell | Lubi |  | Monoblock |  |  |  |  | 405 | 408 | 407 | 15.84 | 16.57 | 16.16 | 0.54 | 0.54 | 0.54 | 6 | 6.323 | 6.1514 | 406.6667 | 16.19 | 0.54 | 6.1582 | 80 | 14 | 66 | 17 | 5 | 5 | PVC & GI | 80 | 21 | 5.1829 | 0.052531 | 0.17367 | 12.73 | 12.73 | 12.66 | 12.7067 | 84.9948 | 16 | 14 | 14 | 2 | 8 | 6 | 6 | 20.3439 | Y | 2nd hand old motor | Y | 6 | 4+4 | Y | Y | N | 6 | 6 |  | 24,25,26 | N |  | 30.0799 | 74.6147 | 190 | [7 empty] | 6 | 24.5 | KS 310+ | 51 | 2.8 | 3.3582 | 0
14 | Channu | Sandeep Singh S/O Shivraj Singh | 20/09/2009 | Channu | 7.5 | 5.595 | Tubewell | Lubi |  | Monoblock |  |  |  |  | Motor Power Measurement V1: 407; Motor Power Measurement I1: 15.6; Motor Power Measurement Pf1: 0.85; Motor Power Measurement kW1: 9.3473; Motor Power Measurement kW2: 0; Motor Power Measurement kW3: 0 | 407 | 15.6 | 0.85 | 9.3473 | 120 | 18 | 102 | 21 | 5 | 5 | PVC & GI | 80 | 25 | 6.4024 | 0.060115 | 0.16694 | 12.72 | 13.2 |  | 12.96 | 83.3333 | 20 | 18 | 18 | 2 | 8 | 6 | 6 | 16.1057 | Y | 2nd hand old motor | Y | 7 | 4+4 | Y | N | Y | 7 |  | 7 |  | Y | 3 | 30.0799 | 74.6147 | 228.6 | Remaining two phase power measurement not possible | [6 empty] | 7 | 22.5 | KS 310+ | 56 | 2.8 | 6.5473 | 59.8569
1 | Channu | Shivraj Singh S/O Gurbachan Singh | 20/09/2009 | Channu | 10 | 7.46 | Tubewell | Lubi |  | Monoblock |  |  |  |  | 406 | 406 | 406 | 9.72 | 9.8 | 10.1 | 0.98 | 0.96 | 0.97 | 6.6983 | 6.6156 | 6.8892 | 406 | 9.8733 | 0.97 | 6.7344 | 85 | 10 | 75 | 12 | 5 | 5 | PVC | 80 | 33 | 3.6585 | 0.10316 | 0.21703 | 10.5 | 12.4 | 11.2 | 11.3667 | 95.0147 | 12 | 9 | 10 | 3 | 8 | 6 | 6 | 15.2969 | Y | 2nd hand old motor | Y | 35 | 4+4 | Y | Y | N | 35 | 35 |  | 11,12,13 | Y | 4 | 30.0774 | 74.6111 | 198 | [7 empty] | 5 | 26 | KS 310+ | 46 | 2.8 | 3.9344 | 110.7749
903 | Channu | Baldev Singh S/O Veer Singh | 20/09/2009 | Channu | 7.5 | 5.595 | Tubewell |  |  | Monoblock |  |  |  |  | 408 | 407 | 407 | 10.3 | 10.4 | 10.7 | 0.86 | 0.88 | 0.87 | 6.2596 | 6.4515 | 6.5621 | 407.3333 | 10.4667 | 0.87 | 6.4244 | 85 | 12 | 73 | 12 | 5 | 5 | GI | 85 | 18 | 3.6585 | 0.05594 | 0.21576 | 11.79 | 11.01 |  | 11.4 | 94.7368 | 12 | 10 | 10 | 2 | 8 | 6 | 6 | 15.7933 | Y | 2nd hand old motor |  | 10 | 4+4 | Y | Y | N | 10 | 10 |  | 14,15,16,17 | N |  | 30.0778 | 74.6105 | 194 | [7 empty] | 5 | 26 | KS 310+ | 46 | 2.8 | 3.6244 | 87.09
3453 | Channu | Sukhraj Singh S/O Gjjan Singh | 21/09/2009 | Channu | 5 | 3.73 | Tubewell |  |  | Monoblock |  |  |  |  | 413 | 413 | 411 | 10.4 | 9.4 | 10.2 | 0.8 | 0.81 | 0.79 | 5.9514 | 5.4464 | 5.7361 | 412.3333 | 10 | 0.8 | 5.7113 | 80 | 10 | 70 | 12 | 4 | 4 | GI+PVC | 80 | 13 | 3.6585 | 0.11699 | 0.49981 | 11.88 | 11.35 | 11.88 | 11.7033 | 92.2814 | 12 | 10 | 12 | 2 | 8 | 6 | 2 | 18.8241 | N |  | Y | 15 | 4+4 | Y | Y | N | 15 | 15 |  | 65-68 |  |  | 30.0904 | 74.6236 | 204 | [7 empty] | 5 | 26 | KS 310+ | 46 | 2.8 | 2.9113 | 65.3089
New Connection | Channu | Gurrmeet Singh S/O Gurdyal Singh | 21/09/2009 | Channu | 5 | 3.73 | Tubewell | Anil |  | Monoblock |  |  |  |  | 407 | 410 | 410 | 9.21 | 9.79 | 10.04 | 0.78 | 0.78 | 0.78 | 5.064 | 5.4226 | 5.5611 | 409 | 9.68 | 0.78 | 5.3492 | 100 | 10 | 90 | 13 | 4 | 4 | GI+PVC | 80 | 17 | 3.9634 | 0.092324 | 0.30164 | 15.57 | 14.56 |  | 15.065 | 71.6893 | 12 | 10 | 12 | 2 | 8 | 6 | 2 | 15.913 | N |  | Y | 4 | 4+4 | Y | Y | N | 4 | 4 |  | 73-76 | Y | 2 | 30.0914 | 74.6233 | 216 | [7 empty] | 5 | 26 | KS 310+ | 46 | 2.8 | 2.5492 | 69.7294
3394 | Channu | Tej Kaur W/O Uttam Singh | 21/09/2009 | Channu | 5 | 3.73 | Tubewell |  |  | Monoblock |  |  |  |  | 410 | 410 | 410 | 7.79 | 8.97 | 7.14 | 0.99 | 0.99 | 0.99 | 5.4765 | 6.3061 | 5.0196 | 410 | 7.9667 | 0.99 | 5.6007 | 100 | 10 | 90 | 17 | 4 | 4 | PVC | 80 | 16 | 5.1829 | 0.10783 | 0.37433 | 13.21 | 13.4 | 13.96 | 13.5233 | 79.862 | 12 | 10 | 12 | 2 | 8 | 6 | 2 | 22.0125 | Y | 2nd hand old motor | Y | 5 | 4+4 | Y | Y | Y | 5 | 3 | 2 | 29-30 | N |  | 30.0882 | 74.6228 | 178 | [7 empty] | 6 | 19 | KDS 314+ | 39 | 2.9 | 2.7007 | 66.5986
3371 | Channu | Baljit Singh S/O Sukhraj Singh | 21/09/2009 | Channu | 5 | 3.73 | Tubewell | Texmo |  | Monoblock |  |  |  |  | 416 | 416 | 417 | 7.91 | 7.89 | 7.69 | 0.84 | 0.84 | 0.84 | 4.7874 | 4.7753 | 4.6654 | 416.3333 | 7.83 | 0.84 | 4.7427 | 100 | 10 | 90 | 19 | 5 | 5 | PVC | 80 | 22 | 5.7927 | 0.049069 | 0.15485 | 13.76 | 13.98 | 12.63 | 13.4567 | 80.2576 | 12 | 10 | 12 | 2 | 8 | 6 | 2 | 27.6525 | N |  | Y | 11.5 | 4+4 | N | Y | Y |  | 11.5 | 11.5 | 25-28 |  |  | 30.0883 | 74.6229 | 178 | [7 empty] | 6 | 19 | KDS 314+ | 39 | 2.9 | 1.8427 | 78.6475
21 | Channu | Sukhraj Singh S/O Gurtej Singh | 21/09/2009 | Channu | 7.5 | 5.595 | Tubewell |  |  | Monoblock |  |  |  |  | 414 | 415 | 414 | 12.77 | 12.87 | 12.46 | 0.89 | 0.89 | 0.89 | 8.1495 | 8.2331 | 7.9516 | 414.3333 | 12.7 | 0.89 | 8.1114 | 100 | 12 | 88 | 12 | 5 | 5 | GI | 80 | 25 | 3.6585 | 0.11591 | 0.32189 | 9.3 | 9.58 | 9.12 | 9.3333 | 115.7143 | 12 | 10 | 12 | 2 | 8 | 6 | 2 | 15.924 | N |  | Y | 11.5 | 4+4 | Y | Y | N | 11.5 | 11.5 |  | 21-24 |  |  | 30.0878 | 74.6226 | 182 | [7 empty] | 5 | 26 | KS 310+ | 46 | 2.8 | 5.3114 | 68.9769
764 | Channu | Pritpal Singh S/0 Gurcharan Singh | 21/09/2009 | Channu | 5 | 3.73 | Tubewell |  |  | Monoblock |  |  |  |  | 416 | 413 | 413 | 12.4 | 12.3 | 12.5 | 0.71 | 0.71 | 0.7 | 6.3434 | 6.2469 | 6.259 | 414 | 12.4 | 0.70667 | 6.2831 | 100 | 15 | 85 | 15 | 5 | 5 | GI | 80 | 16 | 4.5732 | 0.0591 | 0.25645 | 10.01 | 11.18 | 10.18 | 10.4567 | 103.2834 | 12 | 10 | 12 | 2 | 8 | 6 | 2 | 21.8987 | Y | 2nd hand old motor | N | 12 | 4+4 | Y | Y | N | 7 | 5 |  | 17-19 | Y | 3 | 30.0847 | 74.6203 | 189 | [7 empty] | 5 | 26 | KS 310+ | 46 | 2.8 | 3.4831 | 59.3657
3361 | Channu | Sukhminder Singh S/O Jaswant Singh | 21/09/2009 | Channu | 5 | 3.73 | Tubewell |  |  | Monoblock |  |  |  |  | 387 | 386 | 389.9 | 10.65 | 11.6 | 10.09 | 0.53 | 0.52 | 1 | 3.7834 | 4.0327 | 6.8138 | 387.6333 | 10.78 | 0.68333 | 4.8767 | 100 | 12 | 88 | 14 | 4 | 4 | GI | 80 | 19 | 4.2683 | 0.20202 | 0.59055 | 10.46 | 10.69 | 11.15 | 10.7667 | 100.3096 | 12 | 10 | 12 | 2 | 8 | 6 | 2 | 28.3669 | N |  | Y | 8 | 4+4 | Y | Y | N | 8 | 8 |  | 13-16 | Y | 3 | 30.0836 | 74.6168 | 193.5 | [7 empty] | 5 | 26 | KS 310+ | 46 | 2.8 | 2.0767 | 76.4868
1089 | Channu | Aravinder Singh S/O Ajaib Singh | 21/09/2009 | Channu | 5 | 3.73 | Tubewell | Lubi |  | Monoblock |  |  |  |  | 436 | 439 | 436 | 7 | 7.1 | 7.11 | 0.88 | 0.88 | 0.88 | 4.6517 | 4.7507 | 4.7248 | 437 | 7.07 | 0.88 | 4.7091 | 100 | 10 | 90 | 13 | 6 | 6 | PVC | 80 | 20 | 3.9634 | 0.022619 | 0.09422 | 11.5 | 11.34 | 13.1 | 11.98 | 90.1503 | 12 | 10 | 12 | 2 | 8 | 6 | 2 | 21.2856 | N |  | Y | 10 | 4+4 | N | Y | Y |  | 10 | 10 | 45-49 | Y | 2 | 30.0882 | 74.6183 | 185 | [7 empty] | 5 | 26 | KS 310+ | 46 | 2.8 | 1.9091 | 79.2088
941 | Channu | Harpreet Singh S/O Ranjeet Singh | 21/09/2009 | Channu | 7.5 | 5.595 | Tubewell |  |  | Monoblock |  |  |  |  | 428 | 423 | 425 | 11.71 | 11.07 | 11.55 | 0.79 | 0.79 | 0.79 | 6.8577 | 6.4071 | 6.7165 | 425.3333 | 11.4433 | 0.79 | 6.6604 | 80 | 9 | 71 | 16 | 5 | 5 | PVC | 80 | 21 | 4.878 | 0.10565 | 0.34927 | 8.96 |  |  | 8.96 | 120.5357 | 12 | 10 | 12 | 2 | 8 | 6 | 2 | 26.2996 | N |  | Y | 7 | 4+4 | Y | Y | N | 7 | 7 |  | 38-44 |  |  | 30.0881 | 74.6176 | 182 | [7 empty] | 5 | 26 | KS 310+ | 46 | 2.8 | 3.8604 | 84.0035
New Connection | Channu | Sukhraj Singh S/O Gurbachan Singh | 21/09/2009 | Channu |  | 0 | Tubewell |  |  | Monoblock |  |  |  |  | 409 | 408 | 406 | 8.2 | 8.1 | 8.3 | 0.58 | 0.57 | 0.58 | 3.3691 | 3.2626 | 3.3852 | 407.6667 | 8.2 | 0.57667 | 3.339 | 100 | 10 | 90 | 12 | 4 | 4 | PVC | 80 | 11 | 3.6585 | 0.022817 | 0.11521 | 24.31 | 24.46 | 24.36 | 24.3767 | 44.3047 | 12 | 10 | 12 | 2 | 8 | 6 | 2 | 13.7276 | Y | 2nd hand old motor |  | 7 | 4+4 | Y | Y | N | 7 | 7 |  |  | N |  | 30.0826 | 74.6224 | 190 | [7 empty] | 5 | 26 | KS 310+ | 46 | 2.8 | 0.53896 | 0
23 | Channu | Ajaib Singh S/O Sher Singh | 21/09/2009 | Channu | 7.5 | 5.595 | Tubewell |  |  | Monoblock |  |  |  |  | 434 | 438 | 436.5 | 10.08 | 9.88 | 10.03 | 0.78 | 0.78 | 0.78 | 5.9101 | 5.8462 | 5.9146 | 436.1667 | 9.9967 | 0.78 | 5.8903 | 100 | 12 | 88 | 11 | 5 | 5 | GI | 80 | 20 | 3.3537 | 0.085263 | 0.29598 | 9.95 | 9.15 | 10.1 | 9.7333 | 110.9589 | 12 | 10 | 12 | 2 | 8 | 6 | 2 | 19.1721 | Y | 2nd hand old motor | Y | 10 | 4+4 | N | Y | Y |  | 10 | 10 | 50-56 | Y | 3 | 30.0881 | 74.6195 | 191 | [7 empty] | 5 | 26 | KS 310+ | 46 | 2.8 | 3.0903 | 94.9867
3382 | Channu | Mander Singh S/O Lakkha Singh | 21/09/2009 | Channu | 5 | 3.73 | Tubewell |  |  | Monoblock |  |  |  |  | 418 | 413 | 415 | 7.85 | 8.71 | 8.83 | 0.8 | 0.8 | 0.79 | 4.5466 | 4.9843 | 5.014 | 415.3333 | 8.4633 | 0.79667 | 4.8483 | 100 | 9 | 91 | 17.5 | 4 | 4 | GI | 80 | 16 | 5.3354 | 0.079031 | 0.27434 | 15.92 | 15.59 | 15.88 | 15.7967 | 68.3689 | 15 | 11 | 11 | 4 | 8 | 6 | 6 | 21.8601 | Y | 2nd hand old motor | N | 5 | 4+4 | Y | N | Y | 5 |  | 5 | 77,78,79,80 | Y | 2 | 30.0942 | 74.6202 | 198 | [7 empty] | 6 | 19 | KDS 314+ | 39 | 2.9 | 1.9483 | 76.9343
3416 | Channu | Jaswant Singh S/O Dalip Singh | 21/09/2009 | Channu | 7.5 | 5.595 | Tubewell |  |  | Monoblock |  |  |  |  | 407 | 403 | 403 | 10.1 | 9.99 | 9.55 | 0.85 | 0.87 | 0.83 | 6.0518 | 6.0665 | 5.5327 | 404.3333 | 9.88 | 0.85 | 5.8836 | 96 | 9 | 87 | 22 | 4 | 4 | PVC | 96 | 25 | 6.7073 | 0.088306 | 0.19619 | 20.4 | 17.73 | 17.91 | 18.68 | 57.8158 | 12 | 10 | 12 | 2 | 8 | 6 | 6 | 18.7222 | Y | 2nd hand old motor | Y | 3.5 | 4+4 | Y | Y | Y | 3.5 | 2.5 | 1 | 171172173 | N |  | 30.097 | 74.6165 | 188 | [7 empty] | 7 | 18.5 | KDS 314+ | 43 | 2.9 | 2.9836 | 95.0941
20 | Channu | Narjeet Singh S/O Randheer Singh | 21/09/2009 | Channu |  | 0 | Tubewell |  |  | Monoblock |  |  |  |  | 412 | 414 | 413 | 7.92 | 8.08 | 7.8 | 0.77 | 0.77 | 0.73 | 4.3517 | 4.4612 | 4.073 | 413 | 7.9333 | 0.75667 | 4.2953 | 95 | 10 | 85 | 14 | 4 | 4 | GI |  | 15 | 4.2683 | 0.16769 | 0.62093 | 10.51 | 10.23 | 10.76 | 10.5 | 102.8571 | 12 | 10 | 12 | 2 | 8 | 6 | 2 | 32.9984 | Y | 2nd hand old motor |  | 10 | 4+4 | Y | Y | N | 10 | 10 |  | 168-170 | N |  | 30.0883 | 74.6043 | 190 | [7 empty] | 5 | 26 | KS 310+ | 46 | 2.8 | 1.4953 | 0
3419 | Channu | Sukhpal Singh S/O Hakam Singh | 21/09/2009 | Channu | 5 | 3.73 | Tubewell |  |  | Monoblock |  |  |  |  | 416 | 417 | 419 | 7.25 | 7.08 | 7.33 | 0.69 | 0.68 | 0.67 | 3.6044 | 3.4772 | 3.564 | 417.3333 | 7.22 | 0.68 | 3.5485 | 100 | 10 | 90 | 10 | 4 | 4 | PVC | 90 | 14.5 | 3.0488 | 0.06757 | 0.25882 | 16.18 | 16.2 | 16.41 | 16.2633 | 66.4071 | 20 | 18 | 18 | 2 | 8 | 6 | 6 | 17.2119 | Y | 2 | Y | 5 | 4+4 | N | Y | Y |  | 5 | 5 | 165-167 |  |  | 30.0909 | 74.6156 | 185 | [7 empty] | 5 | 26 | KS 310+ | 46 | 2.8 | 0.74852 | 105.1143
3417 | Channu | Jagdev Singh S/O Melha Singh | 21/09/2009 | Channu | 5 | 3.73 | Tubewell |  |  | Monoblock |  |  |  |  | 416 | 406 | 410 | 14.5 | 12.6 | 13.7 | 0.6 | 0.61 | 0.58 | 6.2685 | 5.4047 | 5.6426 | 410.6667 | 13.6 | 0.59667 | 5.7719 | 130 | 10 | 120 | 13 | 4 | 4 | GI | 120 | 15 | 3.9634 | 0.1466 | 0.54283 | 10.55 | 11.5 | 11.64 | 11.23 | 96.171 | 20 | 18 | 18 | 2 | 8 | 6 | 2 | 21.1255 | Y | 5 | Y | 5 | 4+4 | N | Y | Y |  | 5 | 5 | 148-150 |  |  | 30.0817 | 74.6217 | 196 | [7 empty] | 5 | 26 | KS 310+ | 46 | 2.8 | 2.9719 | 64.6231
943 | Channu | Gurmeet Singh S/O Dilip Singh | 21/09/2009 | Channu | 5 | 3.73 | Tubewell |  |  | Monoblock |  |  |  |  | 423 | 423 | 426 | 8.66 | 10.7 | 7.39 | 0.82 | 0.83 | 0.85 | 5.2026 | 6.5065 | 4.6347 | 424 | 8.9167 | 0.83333 | 5.4479 | 130 | 10 | 120 | 10 | 4 | 4 | GI | 120 | 20 | 3.0488 | 0.095615 | 0.26553 | 16.04 | 15.58 | 16.55 | 16.0567 | 67.2618 | 20 | 18 | 18 | 2 | 8 | 6 | 2 | 11.4722 | Y | 15 | Y | 6 | 4+4 | N | Y | Y |  | 6 | 6 | 145-147 |  |  | 30.0826 | 74.6221 | 187 | [7 empty] | 5 | 26 | KS 310+ | 46 | 2.8 | 2.6479 | 68.4662
3430 | Channu | Kulwant Singh S/O Karpal Singh | 21/09/2009 | Channu |  | 0 | Tubewell |  |  | Monoblock |  |  |  |  | 387 | 382 | 384 | 11.51 | 10.87 | 11.25 | 0.85 | 0.85 | 0.85 | 6.5577 | 6.1131 | 6.3599 | 384.3333 | 11.21 | 0.85 | 6.3436 | 100 | 10 | 90 | 14 | 4 | 4 | GI+PVC | 100 | 20 | 4.2683 | 0.19013 | 0.52799 | 12.29 | 11.36 | 10.51 | 11.3867 | 94.8478 | 12 | 10 | 10 | 2 | 8 | 6 | 6 | 20.3165 | N |  | N | 5 | 4+4 | N | Y | Y |  | 5 | 5 | 81-83 |  |  | 30.0675 | 74.6193 | 190 | [7 empty] | 5 | 26 | KS 310+ | 46 | 2.8 | 3.5436 | 0
4 | Channu | Gurbachan Singh S/O Sunder Singh | 22/09/2009 | Channu | 15 | 11.19 | Tubewell | Lubi |  | Monoblock |  |  |  |  | 405 | 424 | 423 | 8.34 | 8.78 | 9.05 | 0.99 | 0.97 | 0.99 | 5.7917 | 6.2543 | 6.5641 | 417.3333 | 8.7233 | 0.98333 | 6.2033 | 120 | 12 | 108 | 20 | 5 | 5 | GI | 80 | 37 | 6.0976 | 0.072874 | 0.13674 | 14.55 | 14.06 | 14.35 | 14.32 | 75.419 | 18 | 14 | 14 | 4 | 8 | 6 | 2 | 20.8957 | Y | 2nd hand old motor | Y | 10 | 4+4 | Y | N | Y | 10 |  | 10 | 35,36,37,38,39,40 | Y | OLD | 30.0837 | 74.6192 | 188 | [7 empty] | 7 | 18.5 | KDS 314+ | 43 | 2.9 | 3.3033 | 180.3864
1966 | Channu | Yadvinder Singh S/O Rajkaran Singh | 22/09/2009 | Channu | 5 | 3.73 | Tubewell | Lubi |  | Monoblock |  |  |  |  | 413 | 412 | 412 | 7.1 | 7.93 | 8.6 | 0.87 | 0.87 | 0.87 | 4.4185 | 4.9231 | 5.339 | 412.3333 | 7.8767 | 0.87 | 4.8935 | 130 | 12 | 118 | 15 | 4 | 4 | GI & PVC | 100 | 15 | 4.5732 | 0.067745 | 0.25084 | 17.15 | 15.91 | 16.5 | 16.52 | 65.3753 | 15 | 12 | 12 | 3 | 8 | 6 | 2 | 17.8083 | Y | 2nd hand old motor | Y | 8.5 | 4+4 | Y | N | Y | 8.5 |  | 8.5 | 41,42,43,44 | Y | 4 | 30.0835 | 74.6196 | 189 | [7 empty] | 5 | 26 | KS 310+ | 46 | 2.8 | 2.0935 | 76.2229
961 | Channu | Jagmeet Singh S/O Sukhminder Singh | 22/09/2009 | Channu | 5 | 3.73 | Tubewell | Kalsi |  | Monoblock |  |  |  |  | 413 | 416 | 415 | 8.6 | 8.3 | 8.5 | 0.88 | 0.88 | 0.88 | 5.4135 | 5.2626 | 5.3765 | 414.6667 | 8.4667 | 0.88 | 5.3509 | 120 | 12 | 108 | 15 | 4 | 4 | PVC | 80 | 17 | 4.5732 | 0.17348 | 0.5668 | 10.99 |  |  | 10.99 | 98.2712 | 16 | 12 | 12 | 4 | 8 | 6 | 2 | 26.5916 | Y | 6 | Y | 14.5 | 4+4 | Y | N | Y | 14.5 |  | 14.5 | 45,46,47 |  |  | 30.0858 | 74.6218 | 188 | [7 empty] | 5 | 26 | KS 310+ | 46 | 2.8 | 2.5509 | 69.7083
16 | Channu | Hardeep Singh S/O Shivraj Singh | 22/09/2009 | Channu | 7.5 | 5.595 | Tubewell | Johnson |  | Monoblock |  |  |  |  | 405 | 406 | 407 | 10 | 9.8 | 9.8 | 0.87 | 0.88 | 0.88 | 6.1027 | 6.0643 | 6.0793 | 406 | 9.8667 | 0.87667 | 6.0821 | 85 | 15 | 70 | 20 | 5 | 5 | GI & PVC | 4 | 20 | 6.0976 | 0.053683 | 0.18635 | 12.1 | 12.5 | 12.2 | 12.2667 | 88.0435 | 15 | 12 | 12 | 3 | 8 | 6 | 2 | 24.9997 | Y | 2nd hand old motor | Y | 6 | 4+4 | Y | Y | N | 6 | 6 |  | 18,19,20 | N |  | 30.0786 | 74.6128 | 180 | [7 empty] | 7 | 22.5 | KS 310+ | 56 | 2.8 | 3.2821 | 91.9913
25 | Channu | Gurdeep Singh S/O Gurmail Singh | 22/09/2009 | Channu | 7.5 | 5.595 | Tubewell |  |  | Monoblock | [20 empty] | 60 | 4 | 56 | 5 |  |  | GI & PVC |  |  | 1.5244 | #DIV/0! | #DIV/0! |  |  |  |  | #DIV/0! | 15 | 12 | 12 | 3 | 8 | 6 | 2 | #DIV/0! | Y | 2nd hand old motor |  | 9 | 4+4 | Y | Y | N | 9 | 9 |  | 49-53 | N |  | 30.08 | 74.6058 | 195 | Motor not installed | [12 empty] | #DIV/0!
3370 | Channu | Kuldeep Saur W/O Sukhdev Singh | 22/09/2009 | Channu | 5 | 3.73 | Tubewell | Lubi |  | Monoblock |  |  |  |  | 413 | 417 | 416 | 5.1 | 5.62 | 6.95 | 0.92 | 1 | 0.96 | 3.3563 | 4.059 | 4.8073 | 415.3333 | 5.89 | 0.96 | 4.0742 | 120 | 10 | 110 | 11 | 4 | 4 | PVC | 120 | 14 | 3.3537 | 0.10654 | 0.42266 | 11.44 | 13.65 | 13.09 | 12.7267 | 84.8612 | 5 | 4 | 3 | 2 | 8 | 6 | 6 | 22.0388 | Y | 1 | Y | 15 | 4+4 | Y | N | Y | 15 |  | 15 | 14,15,16,17,18,19,20,21,22 | Y | 3 | 30.0948 | 74.6239 | 185 | [7 empty] | 5 | 26 | KS 310+ | 46 | 2.8 | 1.2742 | 91.5522
24 | Channu | Sukhdev Singh S/O Jagmit Singh | 22/09/2009 | Channu | 5 | 3.73 | Tubewell | Lubi |  | Monoblock |  |  |  |  | 394 | 394 | 393 | 7.1 | 7.47 | 7.46 | 0.74 | 0.72 | 0.74 | 3.5854 | 3.6703 | 3.7576 | 393.6667 | 7.3433 | 0.73333 | 3.6711 | 70 | 15 | 55 | 18 | 4 | 4 | GI | 70 | 20 | 5.4878 | 0.076879 | 0.2135 | 19.54 | 16.9 | 17.28 | 17.9067 | 60.3127 | 5 | 4 | 3 | 2 | 8 | 6 | 6 | 25.8686 | Y | 2 | N | 15 | 4+4 | Y | N | Y | 15 |  | 15 | 7,8,9,10,11,12,13 |  |  | 30.0947 | 74.6242 | 183 | [7 empty] | 7 | 22.5 | KS 310+ | 56 | 2.8 | 0.87108 | 101.605
3456 | Channu | Nachattar Singh S/O Sohan Singh | 22/09/2009 | Channu | 5 | 3.73 | Tubewell | Lubi |  | Monoblock |  |  |  |  | 346 | 381 | 379 | 11.9 | 12.4 | 12.41 | 0.99 | 0.88 | 0.88 | 7.06 | 7.2007 | 7.1687 | 368.6667 | 12.2367 | 0.91667 | 7.1432 | 120 | 17 | 103 | 21 | 4 | 4 | PVC | 120 | 17.5 | 6.4024 | 0.094184 | 0.29892 | 15.41 | 15.02 | 14.97 | 15.1333 | 71.3656 | 5 | 4 | 3 | 2 | 8 | 6 | 2 | 18.5007 | Y | 2nd hand old motor | N | 5 | 4+4 | Y | N | Y | 5 |  | 5 | 23,24,25,26,27,28,29,30 | N |  | 30.0961 | 74.6244 | 190 | [7 empty] | 7 | 22.5 | KS 310+ | 56 | 2.8 | 4.3432 | 52.2178
3439 | Channu | Gurbakash Singh S/O Prem Singh | 22/09/2009 | Channu | 5 | 3.73 | Tubewell | Lubi |  | Monoblock |  |  |  |  | 416 | 415 | 417 | 6.41 | 6.65 | 6.78 | 0.6 | 0.66 | 0.64 | 2.7711 | 3.1547 | 3.134 | 416 | 6.6133 | 0.63333 | 3.0199 | 120 | 10 | 110 | 13 | 6 | 6 | PVC | 120 | 16 | 3.9634 | 0.012307 | 0.06408 | 16.83 | 13.17 | 13.58 | 14.5267 | 74.346 | 5 | 4 | 3 | 2 | 8 | 6 | 6 | 27.1012 | Y | 2nd hand old motor | N | 9 | 4+4 | Y | Y | N | 9 | 9 |  | 31,32,33,34 | N |  | 30.0903 | 74.63 | 189 | [7 empty] | 5 | 26 | KS 310+ | 46 | 2.8 | 0.21993 | 123.513
28 | Channu | Nirjeet Singh S/O Randheer Singh | 22/09/2009 | Channu | 5 | 3.73 | Tubewell | Lubi |  | Monoblock |  |  |  |  | 416 | 426 | 430 | 7.24 | 6.48 | 6.56 | 0.9 | 0.8 | 0.9 | 4.6949 | 3.8249 | 4.3971 | 424 | 6.76 | 0.86667 | 4.3056 | 100 | 7 | 93 | 10 | 4 | 4 | GI | 100 | 17 | 3.0488 | 0.088313 | 0.28853 | 14.41 | 14.47 | 17.33 | 15.4033 | 70.1147 | 5 | 4 | 3 | 2 | 8 | 6 | 6 | 15.2013 | Y | 2nd hand old motor | Y | 10 | 4+4 | Y | Y | N | 10 | 10 |  | 35,36,37,38,39,40 | Y | 3 | 30.0775 | 74.6063 | 225 | [7 empty] | 5 | 26 | KS 310+ | 46 | 2.8 | 1.5056 | 86.6311
2 | Channu | Avtar Singh S/O Savey Singh | 22/09/2009 | Channu | 5 | 3.73 | Tubewell | Lubi |  | Monoblock |  |  |  |  | 414 | 418 | 408 | 6.9 | 9 | 8.7 | 0.67 | 0.66 | 0.54 | 3.3149 | 4.3004 | 3.3199 | 413.3333 | 8.2 | 0.62333 | 3.6451 | 80 | 15 | 65 | 18 | 4 | 4 | GI | 80 | 10 | 5.4878 | 0.043019 | 0.23893 | 17 | 16.9 | 16.88 | 16.9267 | 63.8046 | 5 | 4 | 3 | 2 | 8 | 6 | 6 | 27.5214 | Y | 3 | Y | 10 | 4+4 | Y | Y | N | 10 | 10 |  | 41,42,43,44,45 |  |  | 30.0773 | 74.6071 | 193 | [7 empty] | 7 | 22.5 | KS 310+ | 56 | 2.8 | 0.84507 | 102.3301
1005 | Channu | Swarnjeet Kaur W/O Jaswinder Singh | 22/09/2009 | Channu | 5 | 3.73 | Tubewell | Lubi |  | Monoblock |  |  |  |  | 420 | 422 | 420 | 8.64 | 8.4 | 8.6 | 0.88 | 0.89 | 0.88 | 5.5309 | 5.4642 | 5.5053 | 420.6667 | 8.5467 | 0.88333 | 5.5001 | 120 | 12 | 108 | 13 | 4 | 4 | GI | 120 | 17 | 3.9634 | 0.12683 | 0.41437 | 12.29 | 13.18 | 13.09 | 12.8533 | 84.0249 | 12 | 10 | 10 | 2 | 8 | 5 | 2 | 18.7525 | Y | 1 | N | 7 | 4+4 | Y | Y | N | 7 | 7 |  | 111112113 | Y | 2 | 30.0855 | 74.6245 | 192 | [7 empty] | 5 | 26 | KS 310+ | 46 | 2.8 | 2.7001 | 67.8166
3436 | Channu | Gurmail Singh S/O Magar Singh | 22/09/2009 | Channu | 5 | 3.73 | Tubewell | Kalsi |  | Monoblock |  |  |  |  | 402 | 403 | 402 | 9.82 | 9.78 | 9.73 | 0.89 | 0.88 | 0.89 | 6.0852 | 6.0072 | 6.0294 | 402.3333 | 9.7767 | 0.88667 | 6.0406 | 120 | 12 | 108 | 17 | 4 | 4 | GI | 110 | 11 | 5.1829 | 0.088177 | 0.44522 | 12.4 | 12.2 | 12.6 | 12.4 | 87.0968 | 12 | 10 | 10 | 2 | 8 | 5 | 2 | 22.4597 | Y | 2 | N | 5 | 4+4 | Y | Y | N | 5 | 5 |  | 114 to 118 |  |  | 30.0855 | 74.6231 | 190 | [7 empty] | 7 | 22.5 | KS 310+ | 56 | 2.8 | 3.2406 | 61.7486
22 | Channu | Jagdev Singh S/O Jamet Singh | 22/09/2009 | Channu | 5 | 3.73 | Tubewell | Kalsi |  | Monoblock |  |  |  |  | 420 | 414 | 415 | 8.82 | 8.36 | 8.6 | 0.86667 | 0.86667 | 0.86 | 5.5606 | 5.1953 | 5.3161 | 416.3333 | 8.5933 | 0.86444 | 5.3573 | 120 | 12 | 108 | 14 | 4 | 4 | GI | 100 | 20 | 4.2683 | 0.17977 | 0.49924 | 11.5 | 11.66 | 11.97 | 11.71 | 92.2289 | 14 | 10 | 12 | 4 | 8 | 6 | 2 | 23.209 | Y | 2 | Y | 5 | 4+4 | Y | Y | N | 5 | 5 |  | 105 to 109 | Y | 2 | 30.0882 | 74.6272 | 182 | [7 empty] | 5 | 26 | KS 310+ | 46 | 2.8 | 2.5573 | 69.6246
3449 | Channu | Surinder Kaur W/O Jasmail Singh | 22/09/2009 | Channu | 5 | 3.73 | Tubewell | Lubi |  | Monoblock |  |  |  |  | 409 | 409 | 410 | 8.15 | 7.89 | 7.81 | 0.83 | 0.83 | 0.83 | 4.7919 | 4.639 | 4.6032 | 409.3333 | 7.95 | 0.83 | 4.678 | 100 | 12.5 | 87.5 | 12.5 | 4 | 4 | GI | 80 | 22 | 3.811 | 0.17972 | 0.45372 | 11.86 | 12.59 | 12.4 | 12.2833 | 87.924 | 14.5 | 12.5 | 12.5 | 2 | 8 | 6 | 2 | 22.7628 | Y | 2 | Y | 5 | 4+4 | Y | Y | N | 5 | 5 |  | 101 to 103 |  |  | 30.0914 | 74.6281 | 188 | [7 empty] | 5 | 26 | KS 310+ | 46 | 2.8 | 1.878 | 79.7342
29 | Channu | Paramjeet Singh S/O Gurcharan Singh | 22/09/2009 | Channu | 5 | 3.73 | Tubewell |  |  | Monoblock |  |  |  |  | 410 | 413 | 413 | 8.72 | 8.76 | 8.8 | 0.83 | 0.84 | 0.84 | 5.1396 | 5.2636 | 5.2876 | 412 | 8.76 | 0.83667 | 5.2303 | 100 | 10 | 90 | 12 | 5 | 5 | PVC | 80 | 22 | 3.6585 | 0.044693 | 0.14104 | 14 | 14.2 | 14.1 | 14.1 | 76.5957 | 12 | 15 | 10 | 5 | 8 | 6 | 6 | 15.3413 | Y | 2nd hand old motor |  | 10 | 4+4 | Y | Y | N | 10 | 10 |  | 99100 | Y | 2 | 30.0909 | 74.6275 | 195 | [7 empty] | 5 | 26 | KS 310+ | 46 | 2.8 | 2.4303 | 71.3158
3408 | Channu | Nirmal Kaur D/O Ranjit Singh | 22/09/2009 | Channu | 5 | 3.73 | Tubewell |  |  | Monoblock |  |  |  |  | 421 | 412 | 421 | 8.4 | 8.44 | 8.3 | 0.84 | 0.84 | 0.84 | 5.145 | 5.059 | 5.0838 | 418 | 8.38 | 0.84 | 5.0959 | 100 | 8 | 92 | 8 | 5 | 5 | PVC | 80 | 16 | 2.439 | 0.037742 | 0.16377 | 12.97 | 13.2 |  | 13.085 | 82.5373 | 12 | 10 | 10 | 2 | 8 | 6 | 6 | 11.6542 | Y | 2nd hand old motor |  | 10 | 4+4 | Y | Y | N | 10 | 10 |  | 95 to 98 | N |  | 30.0909 | 74.6265 | 188 | [7 empty] | 5 | 26 | KS 310+ | 46 | 2.8 | 2.2959 | 73.1954
1232 | Channu | Paranjeet Singh W/O Ranjit Singh | 22/09/2009 | Channu | 7.5 | 5.595 | Tubewell |  |  | Monoblock |  |  |  |  | 424 | 425 | 424 | 8.91 | 8.83 | 8.64 | 0.7 | 0.7 | 0.7 | 4.5803 | 4.5498 | 4.4415 | 424.3333 | 8.7933 | 0.7 | 4.5238 | 100 | 10 | 90 | 10 | 4 | 4 | PVC | 100 | 15 | 3.0488 | 0.087612 | 0.32441 | 14.28 | 14.7 | 14.6 | 14.5267 | 74.346 | 12 | 10 | 10 | 2 | 8 | 6 | 6 | 15.4986 | Y | 2nd hand old motor |  | 7 | 4+4 | Y | Y | N | 7 | 7 |  | 91-94 | N |  | 30.0905 | 74.6268 | 190 | [7 empty] | 5 | 26 | KS 310+ | 46 | 2.8 | 1.7238 | 123.6779
1978 | Channu | Upinder Singh S/O Balwant Singh | 22/09/2009 | Channu |  | 0 | Tubewell |  |  | Monoblock |  |  |  |  | 406 | 407 | 404 | 10.9 | 10.2 | 10.6 | 0.82 | 0.77 | 0.86 | 6.2851 | 5.5365 | 6.3787 | 405.6667 | 10.5667 | 0.81667 | 6.0668 | 100 | 8.5 | 91.5 | 10.9 | 4 | 4 | PVC | 100 | 11 | 3.3232 | 0.15044 | 0.7596 | 9.59 | 9.55 | 9.34 | 9.4933 | 113.764 | 12 | 10 | 10 | 2 | 8 | 6 | 6 | 21.6313 | Y | 2nd hand old motor | Y | 10 | 4+4 | Y | Y | N | 10 | 10 |  | 84-87 | N |  | 30.0943 | 74.6249 | 192 | [7 empty] | 5 | 26 | KS 310+ | 46 | 2.8 | 3.2668 | 0
3384 | Channu | Gurpreet Singh S/O Kulwant Singh | 22/09/2009 | Channu |  | 0 | Tubewell |  |  | Monoblock |  |  |  |  | 411.5 | 413.1 | 414 | 10.3 | 11.7 | 11.1 | 0.84 | 0.86 | 0.78 | 6.1664 | 7.1993 | 6.2082 | 412.8667 | 11.0333 | 0.82667 | 6.5246 | 100 | 10 | 90 | 22 | 5 | 5 | GI+PVC | 100 | 14 | 6.7073 | 0.027105 | 0.13441 | 14.25 | 14.52 | 14.56 | 14.4433 | 74.775 | 12 | 10 | 10 | 2 | 8 | 6 | 6 | 21.4511 | Y | 2nd hand old motor | N | 5 | 4+4 | N | Y | Y |  | 5 | 5 | 88-90 | N |  | 30.0925 | 74.6287 | 192 | [7 empty] | 7 | 22.5 | KS 310+ | 56 | 2.8 | 3.7246 | 0
3369 | Channu | Harvinder Singh S/O Sukdev Singh | 23/09/2009 | Channu | 5 | 3.73 | Tubewell |  |  | Monoblock |  |  |  |  | 416 | 418 | 416 | 8.84 | 9.15 | 9.15 | 0.74 | 0.72 | 0.74 | 4.7133 | 4.7696 | 4.8786 | 416.6667 | 9.0467 | 0.73333 | 4.7871 | 80 | 10 | 70 | 12 | 5 | 4 | PVC | 80 | 10.5 | 3.6585 | 0.050344 | 0.2663 | 16.12 | 15.88 | 16.1 | 16.0333 | 67.3597 | 14 | 12 | 12 | 2 | 8 | 6 | 6 | 15.2422 | Y | 2nd hand old motor |  | 6 | 4+4 | Y | Y | Y | 6 | 4 | 2 | 166-168 | N |  | 30.0745 | 74.6017 | 188 | [7 empty] | 5 | 26 | KS 310+ | 46 | 2.8 | 1.9871 | 77.917
1964 | Channu | Mandeep Singh S/O Sukhraj Singh | 23/09/2009 | Channu | 5 | 3.73 | Tubewell |  |  | Monoblock |  |  |  |  | 385 | 385 | 384 | 10.89 | 10.89 | 10.35 | 0.88 | 0.88 | 0.88 | 6.3903 | 6.3903 | 6.0576 | 384.6667 | 10.71 | 0.88 | 6.2794 | 100 | 7 | 93 | 8 | 5 | 5 | PVC | 80 | 8 | 2.439 | 0.016403 | 0.14235 | 14.33 | 13.74 |  | 14.035 | 76.9505 | 12 | 10 | 10 | 2 | 8 | 6 | 6 | 8.6749 | N |  | Y | 7 | 4+4 | N | Y | Y |  | 7 | 7 | 182-185 | Y | 4 | 30.0746 | 74.601 | 189 | [7 empty] | 5 | 26 | KS 310+ | 46 | 2.8 | 3.4794 | 59.4007
1970 | Channu | Kapoor Singh S/O Natha Singh | 23/09/2009 | Channu | 5 | 3.73 | Tubewell |  |  | Monoblock |  |  |  |  | 387 | 390 | 389 | 6.99 | 7.05 | 7.04 | 0.854 | 0.854 | 0.854 | 4.0012 | 4.0669 | 4.0507 | 388.6667 | 7.0267 | 0.854 | 4.0396 | 100 | 10 | 90 | 12 | 4 | 4 | GI+PVC | 80 | 10 | 3.6585 | 0.083083 | 0.46145 | 11.82 | 12.72 | 12 | 12.18 | 88.67 | 12 | 10 | 10 | 2 | 8 | 6 | 6 | 25.1404 | N |  | Y | 6 | 4+4 | Y | Y | Y | 6 | 6 |  | 174-177 | Y | 4 | 30.0739 | 74.5998 | 183 | [7 empty] | 5 | 26 | KS 310+ | 46 | 2.8 | 1.2396 | 92.3361
1968 | Channu | Shivcharan Singh S/O Sandura Singh | 23/09/2009 | Channu | 5 | 3.73 | Tubewell |  |  | Monoblock |  |  |  |  | 395 | 378 | 378 | 13.39 | 13.29 | 13.28 | 0.82 | 0.82 | 0.82 | 7.5117 | 7.1347 | 7.1294 | 383.6667 | 13.32 | 0.82 | 7.2586 | 180 | 10 | 170 | 12 | 4 | 4 | GI | 80 | 15 | 3.6585 | 0.12227 | 0.45274 | 12.23 | 12.73 | 11.93 | 12.2967 | 87.8287 | 12 | 10 | 10 | 2 | 8 | 6 | 6 | 13.959 | N |  | Y | 6 | 4+4 | Y | Y | Y | 6 | 6 |  | 171-173 |  |  | 30.0746 | 74.5999 | 187 | [7 empty] | 5 | 26 | KS 310+ | 46 | 2.8 | 4.4586 | 51.3872
1967 | Channu | Kuldeep Kaur W/O Rajkaran Singh | 23/09/2009 | Channu | 5 | 3.73 | Tubewell |  |  | Monoblock |  |  |  |  | 420 | 421 | 422 | 8.14 | 7.96 | 8.45 | 0.68 | 0.68 | 0.68 | 4.0265 | 3.9469 | 4.1998 | 421 | 8.1833 | 0.68 | 4.0577 | 100 | 7 | 93 | 10 | 4 | 4 | GI | 80 | 12 | 3.0488 | 0.088537 | 0.40979 | 12.59 | 13.26 |  | 12.925 | 83.559 | 12 | 10 | 10 | 2 | 8 | 6 | 2 | 19.9045 | Y | 2nd hand old motor |  | 5 | 4+4 | Y | Y | N | 5 | 5 |  |  | N |  | 30.0872 | 74.6072 | 190 | [7 empty] | 5 | 26 | KS 310+ | 46 | 2.8 | 1.2577 | 91.9235
3425 | Channu | Bachan Kaur W/O Kapoor Singh | 23/09/2009 | Channu | 5 | 3.73 | Tubewell |  |  | Monoblock |  |  |  |  | 373 | 373 | 370 | 11.56 | 10.5 | 10.8 | 0.54 | 0.54 | 0.54 | 4.0328 | 3.663 | 3.7374 | 372 | 10.9533 | 0.54 | 3.8111 | 100 | 8 | 92 | 8 | 4 | 4 | GI | 80 | 10 | 2.439 | 0.070739 | 0.39289 | 13.2 |  |  | 13.2 | 81.8182 | 10 | 8 | 8 | 2 | 8 | 6 | 6 | 16.9811 | N |  | Y | 9 | 4+4 | Y | Y | N | 9 | 9 |  | 162-165 | Y | 2 | 30.0744 | 74.6033 | 188 | [7 empty] | 5 | 26 | KS 310+ | 46 | 2.8 | 1.0111 | 97.8727
3458 | Channu | Gurcharan Singh S/O Nahel Singh | 23/09/2009 | Channu | 5 | 3.73 | Tubewell |  |  | Monoblock |  |  |  |  | 385 | 383 | 379 | 10.31 | 10.01 | 10.24 | 0.94 | 0.95 | 0.94 | 6.4624 | 6.3082 | 6.3185 | 382.3333 | 10.1867 | 0.94333 | 6.363 | 110 | 5.5 | 104.5 | 9 | 4 | 4 | GI | 80 | 13 | 2.7439 | 0.1266 | 0.5409 | 11.2 | 11.3 |  | 11.25 | 96 | 10 | 5 | 5 | 5 | 8 | 6 | 6 | 14.0251 | N |  | Y | 10 | 4+4 | Y | Y | N | 10 | 10 |  | 158-161 |  |  | 30.0736 | 74.6023 | 188 | [7 empty] | 5 | 26 | KS 310+ | 46 | 2.8 | 3.563 | 58.6198
3364 | Channu | Gurmeet Singh S/O Harchand Singh | 23/09/2009 | Channu | 5 | 3.73 | Tubewell |  |  | Monoblock |  |  |  |  | 411 | 407 | 408 | 7.6 | 8.2 | 7.7 | 0.68 | 0.69 | 0.7 | 3.6789 | 3.9885 | 3.8089 | 408.6667 | 7.8333 | 0.69 | 3.8254 | 100 | 10 | 90 | 10.5 | 4 | 4 | GI | 80 | 10 | 3.2012 | 0.043914 | 0.2439 | 16.91 | 16.5 | 16.85 | 16.7533 | 64.4648 | 14 | 12 | 12 | 2 | 8 | 6 | 6 | 16.0221 | Y | 2nd hand old motor |  | 8 | 4+4 | Y | Y | N | 8 | 8 |  | 147-151 | N |  | 30.0931 | 74.6064 | 190 | [7 empty] | 5 | 26 | KS 310+ | 46 | 2.8 | 1.0254 | 97.5063
3468 | Channu | Sundara Singh S/O Natha Singh | 23/09/2009 | Channu | 5 | 3.73 | Tubewell |  |  | Monoblock |  |  |  |  | 423.5 | 422.9 | 424.4 | 6.8 | 6.9 | 6.9 | 0.73 | 0.76 | 0.76 | 3.6411 | 3.841 | 3.8547 | 423.6 | 6.8667 | 0.75 | 3.7789 | 80 | 12 | 68 | 15 | 4 | 4 | pvc | 80 | 14 | 4.5732 | 0.099536 | 0.39488 | 13.27 | 13.09 | 13.14 | 13.1667 | 82.0253 | 14 | 12 | 12 | 2 | 8 | 6 | 2 | 29.9742 | Y | 2nd hand old motor |  | 5 | 4+4 | Y | Y | N | 5 | 5 |  | 152-153 | N |  | 30.0925 | 74.6078 | 190 | [7 empty] | 5 | 26 | KS 310+ | 46 | 2.8 | 0.97893 | 98.7051
784 | Channu | Gurtej Singh S/O Jamet Singh | 23/09/2009 | Channu | 5 | 3.73 | Tubewell |  |  | Monoblock |  |  |  |  | 405 | 405 | 406 | 10.2 | 9.5 | 10.1 | 0.83 | 0.82 | 0.84 | 5.9386 | 5.4644 | 5.9659 | 405.3333 | 9.9333 | 0.83 | 5.7896 | 80 | 10 | 70 | 13 | 4 | 4 | GI | 80 | 8 | 3.9634 | 0.055939 | 0.38837 | 13.95 | 13.05 | 12.83 | 13.2767 | 81.3457 | 10 | 8 | 8 | 2 | 6 | 2 | 2 | 16.8759 | Y | 2nd hand old motor |  | 6 | 4+4 | Y | Y | N | 6 | 6 |  | 178-181 | N |  | 30.0715 | 74.5995 | 185 | [7 empty] | 5 | 26 | KS 310+ | 46 | 2.8 | 2.9896 | 64.4258
1963 | Channu | Paramjit Kaur W/O Shivraj Singh | 23/09/2009 | Channu | 5 | 3.73 | Tubewell |  |  | Monoblock |  |  |  |  | 402 | 404 | 400 | 8.5 | 8.3 | 8.21 | 0.84 | 0.87 | 0.86 | 4.9713 | 5.0527 | 4.8916 | 402 | 8.3367 | 0.85667 | 4.9719 | 100 | 10 | 90 | 14 | 5 | 5 | PVC | 80 | 18 | 4.2683 | 0.042776 | 0.16499 | 13.05 | 12.94 | 13.12 | 13.0367 | 82.8433 | 10 | 8 | 8 | 2 | 8 | 6 | 2 | 20.3235 | Y | 2nd hand old motor | Y | 6 | 4+4 | Y | Y | Y | 6 | 4 | 2 | 186-189 | N |  | 30.0745 | 74.6012 | 188 | [7 empty] | 5 | 26 | KS 310+ | 46 | 2.8 | 2.1719 | 75.0219
3358 | Channu | Balvinder Singh S/O Sharv Singh | 23/09/2009 | Channu | 5 | 3.73 | Tubewell |  |  | Monoblock |  |  |  |  | 424 | 423 | 414 | 9.43 | 8.89 | 9.14 | 0.73 | 0.7 | 0.7 | 5.0553 | 4.5592 | 4.5877 | 420.3333 | 9.1533 | 0.71 | 4.7341 | 60 | 8 | 52 | 9.5 | 4 | 4 | GI+PVC | 60 | 5 | 2.8963 | 0.033832 | 0.37581 | 13.56 | 13.77 | 13.16 | 13.4967 | 80.0198 | 4 | 2 | 2 | 2 | 7 | 6 | 6 | 15.2276 | Y | 2nd hand old motor | Y | 7 | 4+4 | Y | Y | N | 7 | 7 |  | 83-86 | Y | 3 | 30.0881 | 74.5945 | 189 | [7 empty] | 5 | 26 | KS 310+ | 46 | 2.8 | 1.9341 | 78.7907
New Connection | Channu | Balveer Singh S/O Kirpal Singh | 23/09/2009 | Channu | 5 | 3.73 | Tubewell |  |  | Monoblock |  |  |  |  | 423.1 | 422 | 421.4 | 8.9 | 9.4 | 8.5 | 0.83 | 0.78 | 0.78 | 5.4133 | 5.359 | 4.839 | 422.1667 | 8.9333 | 0.79667 | 5.2038 | 60 | 9 | 51 | 11 | 4 | 4 | GI | 60 | 13 | 3.3537 | 0.14748 | 0.6301 | 10.62 | 10.31 | 10.34 | 10.4233 | 103.6137 | 4 | 2 | 2 | 2 | 8 | 6 | 2 | 22.4154 | Y | 2nd hand old motor | Y | 8 | 4+4 | Y | Y | N | 8 | 8 |  | 87-91 | Y | Not found | 30.0897 | 74.5946 | 194 | [7 empty] | 5 | 26 | KS 310+ | 46 | 2.8 | 2.4038 | 71.6791
3452 | Channu | Preetinder Singh S/O Karinalal Singh | 23/09/2009 | Channu |  | 0 | Tubewell |  |  | Monoblock |  |  |  |  | Motor Power Measurement kW1: 0; Motor Power Measurement kW2: 0; Motor Power Measurement kW3: 0 | 0 | 0 | 0 | 0 |  |  | 0 | [6 empty] | 0 | #DIV/0! | #DIV/0! |  |  |  |  | #DIV/0! | 4 | 2 | 2 | 2 | 8 | 6 | 2 | #DIV/0! |  |  |  | 7 | 4+4 | Y | Y | N | 7 | 7 |  | 59-61 |  |  | 30.081 | 74.6045 | 203 | Only T/F Installed & motor is not installed | [12 empty] | #DIV/0!
3385 | channu | Darshan Singh S/O Kartar Singh | 23/09/2009 | Channu | 5 | 3.73 | Tubewell |  |  | Monoblock |  |  |  |  | Motor Power Measurement kW1: 0; Motor Power Measurement kW2: 0; Motor Power Measurement kW3: 0 | 0 | 0 | 0 | 0 |  |  | 0 | [6 empty] | 0 | #DIV/0! | #DIV/0! |  |  |  |  | #DIV/0! | 4 | 2 | 2 | 2 | 8 | 6 | 2 | #DIV/0! |  |  |  | 4 | 4+4 | Y | Y | N | 4 | 7 |  | 135136 |  |  | 30.0935 | 74.6015 | 192 | Connection is provided but motor is not installed | [12 empty] | #DIV/0!
6 | Channu | Joginder Singh S/O Soon Singh | 23/09/2009 | Channu | 5 | 3.73 | Tubewell |  |  | Monoblock |  |  |  |  | 429 | 423 | 426 | 7.56 | 7.62 | 7.57 | 0.92 | 0.92 | 0.96 | 5.1679 | 5.1361 | 5.362 | 426 | 7.5833 | 0.93333 | 5.222 | 120 | 5 | 115 | 6 | 4 | 4 | PVC | 100 | 80 | 1.8293 | 0.55327 | 0.38411 | 13.2 | 13.5 |  | 13.35 | 80.8989 | 8 | 6 | 6 | 2 | 8 | 6 | 6 | 11.6796 | Y | 2nd hand old motor | Y | 10 | 4+4 | Y | Y | N | 10 | 10 |  | 137 to 141 | Y | 3 | 30.0981 | 74.6054 | 190 | [7 empty] | 5 | 26 | KS 310+ | 46 | 2.8 | 2.422 | 71.4288
3412 | Channu | Bikram Singh S/O Jagraj Singh | 23/09/2009 | Channu |  | 0 | Tubewell |  |  | Monoblock |  |  |  |  | Motor Power Measurement kW1: 0; Motor Power Measurement kW2: 0; Motor Power Measurement kW3: 0 | 0 | 0 | 0 | 0 |  |  | 0 | [6 empty] | 0 | #DIV/0! | #DIV/0! |  |  |  |  | #DIV/0! | 8 | 6 | 6 | 2 | 8 | 6 | 2 | #DIV/0! |  |  |  | 6 | 4+4 | Y | Y | Y | 6 | 6 |  | 132 to 134 |  |  | 30.0972 | 74.6021 | 189 | Connection is provided but motor is not installed | [12 empty] | #DIV/0!
1017 | Channu | Rajkaran Singh S/O Gurnam Singh | 23/09/2009 | Channu |  | 0 | Tubewell |  |  | Monoblock |  |  |  |  | 414 | 414 | 416 | 9.4 | 9.7 | 9.3 | 0.73 | 0.74 | 0.73 | 4.9204 | 5.147 | 4.8916 | 414.6667 | 9.4667 | 0.73333 | 4.9863 | 140 | 10 | 130 | 11 | 4 | 4 | Gi | 140 | 7 | 3.3537 | 0.040292 | 0.31969 | 14.52 | 14.69 | 14.69 | 14.6333 | 73.8041 | 12 | 10 | 10 | 2 | 8 | 6 | 6 | 14.9785 | Y | 2nd hand old motor |  | 7 | 4+4 | Y | Y | N | 7 | 7 |  | 145146 | N |  | 30.0936 | 74.6065 | 195 | [7 empty] | 5 | 26 | KS 310+ | 46 | 2.8 | 2.1863 | 0
3423 | Channu | Shivraj Singh S/O Sandura Singh | 23/09/2009 | Channu | 5 | 3.73 | Tubewell |  |  | Monoblock |  |  |  |  | Motor Power Measurement kW1: 0; Motor Power Measurement kW2: 0; Motor Power Measurement kW3: 0 | 0 | 0 | 0 | 0 |  |  | 0 | [6 empty] | 0 | #DIV/0! | #DIV/0! |  |  |  |  | #DIV/0! |  |  |  | 0 |  |  |  | #DIV/0! |  |  |  | 6 | 4+4 | Y | Y | N | 6 | 6 |  | 142 to 144 |  |  | 30.0936 | 74.6072 | 192 | Connection is provided but motor is not installed | [12 empty] | #DIV/0!
3414 | Channu | Boota Singh S/O Jaswant Singh | 23/09/2009 | Channu | 5 | 3.73 | Tubewell | Kalsi |  | Monoblock |  |  |  |  | 410 | 412 | 411 | 4.35 | 4.3 | 4.19 | 0.99 | 0.96 | 0.97 | 3.0581 | 2.9457 | 2.8932 | 411 | 4.28 | 0.97333 | 2.9657 | 70 | 5 | 65 | 8 | 4 | 4 | PVC | 70 | 12.5 | 2.439 | 0.066481 | 0.29539 | 14.92 | 15.73 | 15.02 | 15.2233 | 70.9437 | 8 | 5 | 5 | 3 | 8 | 6 | 6 | 18.2581 | Y | 1 | Y | 4 | 4+4 | Y | Y | N | 4 | 4 |  | 123 to 127 | Y | 2 | 30.0935 | 74.5969 | 187 | [7 empty] | 5 | 26 | KS 310+ | 46 | 2.8 | 0.16566 | 125.7729
3428 | Channu | Kulveer Singh S/O Gurlal Singh | 23/09/2009 | Channu | 5 | 3.73 | Tubewell |  |  | Monoblock |  |  |  |  | 424 | 422 | 423 | 17.4 | 15.4 | 15.2 | 0.35 | 0.45 | 0.37 | 4.4723 | 5.0652 | 4.1203 | 423 | 16 | 0.39 | 4.5526 | 80 | 10 | 70 | 16 | 4 | 4 | PVC | 80 | 14 | 4.878 | 0.026648 | 0.10572 | 25.12 | 25.33 | 25.89 | 25.4467 | 42.4417 | 8 | 5 | 5 | 3 | 6 | 2 | 2 | 12.7284 | Y | 2nd hand old motor | Y | 4.5 | 4+4 | Y | Y | N | 4.5 | 4.5 |  | 54-55 | N |  | 30.1011 | 74.594 | 191 | [7 empty] | 5 | 26 | KS 310+ | 46 | 2.8 | 1.7526 | 81.9311
3390 | Channu | Charanjeet Kaur W/O Balraj Singh | 23/09/2009 | Channu | 5 | 3.73 | Tubewell |  |  | Monoblock |  |  |  |  | 415.2 | 415.6 | 413.9 | 9 | 9.2 | 9.3 | 0.74 | 0.76 | 0.71 | 4.7894 | 5.033 | 4.7335 | 414.9 | 9.1667 | 0.73667 | 4.852 | 100 | 10 | 90 | 10 | 4 | 4 | GI | 70 | 6 | 3.0488 | 0.050762 | 0.4699 | 12.15 | 12.07 | 11.99 | 12.07 | 89.478 | 14 | 7 | 12 | 7 | 6 | 5 | 6 | 17.9377 | Y | 2nd hand old motor |  | 5 | 4+4 | Y | Y | N | 5 | 5 |  | 56-57 | N |  | 30.1043 | 74.5921 | 188 | [7 empty] | 5 | 26 | KS 310+ | 46 | 2.8 | 2.052 | 76.8761
18 | Channu | Satbeer Singh S/O Harveend Singh | 23/09/2009 | Channu | 5 | 3.73 | Tubewell |  |  | Monoblock |  |  |  |  | 413 | 418 | 419 | 11.7 | 11.6 | 11.8 | 0.64 | 0.59 | 0.62 | 5.3563 | 4.9549 | 5.3093 | 416.6667 | 11.7 | 0.61667 | 5.2068 | 85 | 7 | 78 | 10 | 5 | 4 | GI | 85 | 15 | 3.0488 | 0.1182 | 0.43766 | 13.35 | 12.08 | 12.09 | 12.5067 | 86.3539 | 0 | 0 | 0 | 0 | 8 | 6 | 6 | 16.2906 | Y | 2nd hand old motor | Y | 10 | 4+4 | Y | Y | N | 10 | 10 |  |  | Y | 3 | 30.1012 | 74.5978 | 185 | [7 empty] | 5 | 26 | KS 310+ | 46 | 2.8 | 2.4068 | 71.6368
3401 | Channu | Jasmindar Singh S/O Harminder Singh | 23/09/2009 | Channu | 5 | 3.73 | Tubewell |  |  | Monoblock |  |  |  |  | Motor Power Measurement kW1: 0; Motor Power Measurement kW2: 0; Motor Power Measurement kW3: 0 | 0 | 0 | 0 | 0 |  |  | 0 | [6 empty] | 0 | #DIV/0! | #DIV/0! |  |  |  |  | #DIV/0! |  |  |  | 0 |  |  |  | #DIV/0! |  |  |  | 9 | 4+4 | Y | Y | N | 9 | 9 |  | 68-69 |  |  | 30.1025 | 74.599 | 192 | Motor not installed | [12 empty] | #DIV/0!
3442 | Channu | Hushar Singh S/O Jion Singh | 23/09/2009 | Channu | 5 | 3.73 | Tubewell |  |  | Monoblock |  |  |  |  | 409 | 408 | 406 | 8.2 | 8.1 | 8.3 | 0.58 | 0.57 | 0.58 | 3.3691 | 3.2626 | 3.3852 | 407.6667 | 8.2 | 0.57667 | 3.339 | 70 | 10 | 60 | 12 | 4 | 4 | GI | 80 | 11 | 3.6585 | 0.084905 | 0.4287 | 12.74 | 12.49 | 12.68 | 12.6367 | 85.4656 | 14 | 8 | 12 | 6 | 6 | 5 | 6 | 29.1008 | Y | 2nd hand old motor | Y | 8 | 4+4 | Y | Y | N | 8 | 8 |  | 58-60 | Y |  | 30.1046 | 74.5882 | 182 | [7 empty] | 5 | 26 | KS 310+ | 46 | 2.8 | 0.53896 | 111.7113
53 | Channu | Datar Singh S/O Balveer Singh | 23/09/2009 | Channu | 5 | 3.73 | Tubewell |  |  | Monoblock |  |  |  |  | 403 | 417 | 418 | 9.97 | 9.97 | 10.1 | 0.92 | 0.94 | 0.91 | 6.4023 | 6.7687 | 6.6541 | 412.6667 | 10.0133 | 0.92333 | 6.6084 | 90 | 3 | 87 | 7 | 5 | 4 | GI | 90 | 10 | 2.1341 | 0.15561 | 0.86426 | 8.84 | 8.91 | 8.95 | 8.9 | 121.3483 | 0 | 0 | 0 | 0 | 6 | 4 | 4 | 15.7823 | Y | 2nd hand old motor | Y | 7 | 4+4 | Y | Y | N | 7 | 7 |  | 79-81 | Y | 2 | 30.0879 | 74.5937 | 196 | [7 empty] | 6 | 33 | KDS 515+ | 40 | 4.8 | 1.8084 | 56.4436
3432 | Channu | Jasveer Singh S/O Jagroop Singh | 23/09/2009 | Channu | 5 | 3.73 | Tubewell |  |  | Monoblock |  |  |  |  | 434 | 432 | 433 | 9.24 | 8.54 | 8.27 | 0.98 | 0.96 | 0.98 | 6.8067 | 6.1342 | 6.0781 | 433 | 8.6833 | 0.97333 | 6.3397 | 60 | 10 | 50 | 11.5 | 5 | 4 | GI | 60 | 9 | 3.5061 | 0.097193 | 0.5998 | 10.68 | 10.52 | 10.85 | 10.6833 | 101.092 | 15 | 7 | 7 | 8 | 8 | 6 | 2 | 18.2636 | Y | 2nd hand old motor |  | 8 | 4+4 | Y | Y | N | 8 | 8 |  | 92-95 | N |  | 30.0979 | 74.5966 | 183 | [7 empty] | 5 | 26 | KS 310+ | 46 | 2.8 | 3.5397 | 58.8358
3455 | Channu | Roop Singh S/O Kartar Singh | 23/09/2009 | Channu | 5 | 3.73 | Tubewell |  |  | Monoblock |  |  |  |  | Motor Power Measurement kW1: 0; Motor Power Measurement kW2: 0; Motor Power Measurement kW3: 0 | 0 | 0 | 0 | 0 |  |  | 0 | [6 empty] | 0 | #DIV/0! | #DIV/0! |  |  |  |  | #DIV/0! |  |  |  | 0 |  |  |  | #DIV/0! | Y | 2nd hand old motor |  | 6 | 4+4 | Y | Y | N | 6 | 6 |  |  | N |  | 30.0745 | 74.6077 | 204 | Motor not installed | [12 empty] | #DIV/0!
3441 | Channu | Dawinder Singh S/O Rajinder Singh | 23/09/2009 | Channu | 5 | 3.73 | Tubewell | Texmo |  | Monoblock |  |  |  |  | 420.5 | 420.2 | 418 | 11 | 10.8 | 10.5 | 0.66 | 0.72 | 0.62 | 5.2875 | 5.6593 | 4.7131 | 419.5667 | 10.7667 | 0.66667 | 5.22 | 100 | 15 | 85 | 16 | 4 | 4 | GI | 100 | 9 | 4.878 | 0.12045 | 0.74333 | 9.35 | 9.95 | 9.49 | 9.5967 | 112.5391 | 15 | 7 | 7 | 8 | 8 | 6 | 2 | 33.7329 | Y | 2nd hand old motor |  | 7 | 4+4 | Y | Y | N | 7 | 7 |  |  | N |  | 30.0746 | 74.6078 | 201 | [7 empty] | 6 | 33 | KDS 515+ | 40 | 4.8 | 0.41995 | 71.4566
1962 | Channu | Gurtej Singh S/O Arjun Singh | 24/09/2009 | Channu | 5 | 3.73 | Tubewell | Lubi |  | Monoblock |  |  |  |  | 420 | 422 | 420 | 7.11 | 6.98 | 7.06 | 0.86 | 0.85 | 0.87 | 4.448 | 4.3365 | 4.4681 | 420.6667 | 7.05 | 0.86 | 4.4175 | 100 | 12 | 88 | 14 | 5 | 5 | PVC | 100 | 25 | 4.2683 | 0.054351 | 0.15094 | 13.86 | 13.56 | 13.47 | 13.63 | 79.237 | 6 | 5 | 5 | 1 | 7 | 6 | 6 | 21.8661 | Y | 2nd hand old motor | Y | 5 | 4+4 | Y | Y | N | 5 | 5 |  | 131 to 134 | Y | 2 | 30.0948 | 74.6279 | 186 | [7 empty] | 5 | 26 | KS 310+ | 46 | 2.8 | 1.6175 | 84.4366
3443 | Channu | Muktaar Singh S/O Gurbachan Singh | 24/09/2009 | Channu | 5 | 3.73 | Tubewell |  |  | Monoblock |  |  |  |  | 423 | 424 | 423 | 6.7 | 6.6 | 6.5 | 0.92 | 0.92 | 0.92 | 4.516 | 4.4591 | 4.3812 | 423.3333 | 6.6 | 0.92 | 4.4521 | 90 | 10 | 80 | 11 | 4 | 4 | GI +pvc | 90 | 13 | 3.3537 | 0.072922 | 0.31155 | 15 | 14.59 | 14.88 | 14.8233 | 72.8581 | 12 | 10 | 10 | 2 | 6 | 2 | 2 | 16.6701 | Y | 2nd hand old motor |  | 4.5 | 4+4 | Y | Y | N | 4.5 | 4.5 |  | 127-129 | N |  | 30.0882 | 74.6126 | 209 | [7 empty] | 5 | 26 | KS 310+ | 46 | 2.8 | 1.6521 | 83.7812
5 | Channu | Baljinder Singh S/O Harcharan Singh | 24/09/2009 | Channu | 15 | 11.19 | Tubewell |  |  | Monoblock |  |  |  |  | Motor Power Measurement kW1: 0; Motor Power Measurement kW2: 0; Motor Power Measurement kW3: 0 | 0 | 0 | 0 | 0 |  |  | 0 | [6 empty] | 0 | #DIV/0! | #DIV/0! |  |  |  |  | #DIV/0! | 12 | 8 | 8 | 4 | 8 | 6 | 6 | #DIV/0! |  |  |  | 5 | 4+4 | Y | Y | N | 5 | 5 |  | 121-126 |  |  | 30.0779 | 74.6057 | 184 | Motor not installed | [12 empty] | #DIV/0!
3465 | Channu | Karanpreet Kaur W/O Gagandeep Singh | 24/09/2009 | Channu | 5 | 3.73 | Tubewell |  |  | Monoblock |  |  |  |  | 404 | 420 | 417 | 8.26 | 9.18 | 9.46 | 0.81 | 0.81 | 0.88 | 4.6816 | 5.4091 | 6.0125 | 413.6667 | 8.9667 | 0.83333 | 5.3677 | 100 | 12 | 88 | 19 | 4 | 4 | GI | 100 | 7 | 5.7927 | 0.061824 | 0.49054 | 12.56 | 11.14 | 11.74 | 11.8133 | 91.4221 | 12 | 8 | 8 | 4 | 8 | 6 | 6 | 29.4484 | Y | 2nd hand old motor |  | 9 | 4+4 | Y | Y | N | 9 | 9 |  | 4,5,6 | N |  | 30.0803 | 74.6043 | 185 | [7 empty] | 7 | 22.5 | KS 310+ | 56 | 2.8 | 2.5677 | 69.4891
New Connection | Channu | Kiranpreet Kaur W/O Gagandeep Singh | 24/09/2009 | Channu | 5 | 3.73 | Tubewell |  |  | Monoblock |  |  |  |  | Motor Power Measurement kW1: 0; Motor Power Measurement kW2: 0; Motor Power Measurement kW3: 0 | 0 | 0 | 0 | 0 | 70 | 5 | 65 | 10 | 5 | 5 | GI & PVC | 40 | 10 | 3.0488 | #DIV/0! | #DIV/0! |  |  |  |  | #DIV/0! | 3 | 5 | 5 | 2 | 8 | 6 | 6 | #DIV/0! |  |  |  | 3 | 4+4 | Y | Y | N | 3 | 3 |  | 115-116 |  |  | 30.0815 | 74.5908 | 187 | Connection is provided but motor is not installed | [12 empty] | #DIV/0!
3373 | Channu | Rajinder Singh S/O Hakam Singh | 24/09/2009 | Channu | 5 | 3.73 | Tubewell |  |  | Monoblock |  |  |  |  | 405 | 405 | 406 | 10.2 | 9.5 | 10.1 | 0.83 | 0.82 | 0.84 | 5.9386 | 5.4644 | 5.9659 | 405.3333 | 9.9333 | 0.83 | 5.7896 | 80 | 10 | 70 | 13 | 4 | 4 | GI | 80 | 8 | 3.9634 | 0.055939 | 0.38837 | 13.95 | 13.05 | 12.83 | 13.2767 | 81.3457 | 10 | 8 | 8 | 2 | 6 | 2 | 2 | 16.8759 | Y | 2nd hand old motor | N | 5 | 4+4 | Y | Y | N | 5 | 5 |  | 209210 | N |  | 30.0843 | 74.5925 | 182 | [7 empty] | 5 | 26 | KS 310+ | 46 | 2.8 | 2.9896 | 64.4258
3445 | Channu | Rajinder Singh S/O Hakam Singh | 24/09/2009 | Channu | 5 | 3.73 | Tubewell |  |  | Monoblock |  |  |  |  | Motor Power Measurement kW1: 0; Motor Power Measurement kW2: 0; Motor Power Measurement kW3: 0 | 0 | 0 | 0 | 0 |  |  | 0 | [6 empty] | 0 | #DIV/0! | #DIV/0! |  |  |  |  | #DIV/0! |  |  |  | 0 |  |  |  | #DIV/0! |  |  |  | 6 | 4+4 | Y | Y | N | 6 | 6 |  | 211212 |  |  | 30.0835 | 74.5916 | 186 | Motor not installed | [12 empty] | #DIV/0!
3405 | Channu | Satpal Singh S/O Shivram Singh | 24/09/2009 | Channu |  | 0 | Tubewell |  |  | Monoblock |  |  |  |  | 409.7 | 409.2 | 407.5 | 6.8 | 6.9 | 6.9 | 0.86 | 0.82 | 0.79 | 4.1497 | 4.01 | 3.8473 | 408.8 | 6.8667 | 0.82333 | 4.0023 | 85 | 12 | 73 | 13.5 | 4 | 4 | PVC | 80 | 20 | 4.1159 | 0.25 | 0.69426 | 9.79 | 10.12 | 9.88 | 9.93 | 108.7613 | 14 | 12 | 12 | 2 | 8 | 6 | 2 | 37.4703 | Y | 2nd hand old motor |  | 8 | 4+4 | Y | N | Y | 8 |  | 8 | 223 to 225 | N |  | 30.0991 | 74.6196 | 197 | [7 empty] | 5 | 26 | KS 310+ | 46 | 2.8 | 1.2023 | 0
3447 | Channu | Ranjeet Singh S/O Kulwant Singh | 24/09/2009 | Channu | 5 | 3.73 | Tubewell |  |  | Monoblock |  |  |  |  | 407 | 408 | 407 | 8.4 | 8.3 | 7.9 | 0.75 | 0.75 | 0.78 | 4.441 | 4.3989 | 4.3437 | 407.3333 | 8.2 | 0.76 | 4.3946 | 100 | 16 | 84 | 28 | 4 | 4 | PVC | 80 | 15 | 8.5366 | 0.075971 | 0.2813 | 15.94 | 15.88 | 14.98 | 15.6 | 69.2308 | 12 | 4 | 8 | 8 | 8 | 8 | 6 | 38.1804 | Y | 2nd hand old motor | Y | 7 | 4+4 | Y | Y | N | 7 | 7 |  | 206 to 208 | Y | 2 | 30.0908 | 74.6028 | 186 | [7 empty] | 9 | 17 | KDS 314+ | 50 | 3 | 1.3946 | 84.8776
3444 | Channu | Gurmeet Singh S/O Gurmail Singh | 24/09/2009 | Channu | 5 | 3.73 | Tubewell |  |  | Monoblock |  |  |  |  | 407 | 408 | 405 | 10.2 | 10.1 | 10 | 0.64 | 0.65 | 0.63 | 4.6017 | 4.6392 | 4.4192 | 406.6667 | 10.1 | 0.64 | 4.5534 | 100 | 6 | 94 | 6 | 4 | 4 | GI | 80 | 10 | 1.8293 | 0.056245 | 0.31239 | 14.9 | 14.67 | 14.84 | 14.8033 | 72.9565 | 12 | 4 | 8 | 8 | 8 | 6 | 2 | 9.5964 | Y | 2nd hand old motor | N | 6 | 4+4 | Y | Y | Y | 6 | 6 | 6 | 219 to 222 | N |  | 30.075 | 74.6088 | 186 | [7 empty] | 5 | 26 | KS 310+ | 46 | 2.8 | 1.7534 | 81.9172
3380 | Channu | Jaswant Singh S/O Gurbachan Singh | 24/09/2009 | Channu | 5 | 3.73 | Tubewell |  |  | Monoblock |  |  |  |  | 405 | 407 | 406 | 8.18 | 7.79 | 7.96 | 0.88 | 0.88 | 0.88 | 5.0494 | 4.8324 | 4.9257 | 406 | 7.9767 | 0.88 | 4.9358 | 100 | 4 | 96 | 9 | 4 | 4 | PVC | 80 | 13 | 2.7439 | 0.094763 | 0.40487 | 13.56 | 11.76 | 13.69 | 13.0033 | 83.0556 | 3 | 2 | 2 | 1 | 8 | 6 | 6 | 14.8728 | Y | 2nd hand old motor | N | 6 | 4+4 | N | Y | Y |  | 6 | 6 | 203 to 205 | N |  | 30.1114 | 74.591 | 188 | [7 empty] | 5 | 26 | KS 310+ | 46 | 2.8 | 2.1358 | 75.5698
1181 | Channu | Gurtej Singh S/O Balraj Singh | 24/09/2009 | Channu |  | 0 | Tubewell |  |  | Monoblock |  |  |  |  | 406 | 407 | 404 | 10.9 | 10.2 | 10.6 | 0.82 | 0.77 | 0.86 | 6.2851 | 5.5365 | 6.3787 | 405.6667 | 10.5667 | 0.81667 | 6.0668 | 100 | 8 | 92 | 11 | 4 | 4 | GI & PVC | 80 | 14 | 3.3537 | 0.082148 | 0.3259 | 14.59 | 14.55 | 14.34 | 14.4933 | 74.517 | 3 | 2 | 2 | 1 | 8 | 6 | 2 | 12.5907 | Y | 2nd hand old motor |  | 7 | 4+4 | Y | Y | N | 7 | 7 |  | 199 to202 | N |  | 30.1121 | 74.5889 | 188 | [7 empty] | 5 | 26 | KS 310+ | 46 | 2.8 | 3.2668 | 0
11 | Channu | Balraj Singh S/O Jeon Singh | 24/09/2009 | Channu |  | 0 | Tubewell |  |  | Monoblock |  |  |  |  | Motor Power Measurement kW1: 0; Motor Power Measurement kW2: 0; Motor Power Measurement kW3: 0 | 0 | 0 | 0 | 0 | 100 | 3 | 97 | 6 | 4 | 4 | GI & PVC | 80 | 15 | 1.8293 | #DIV/0! | #DIV/0! |  |  |  |  | #DIV/0! |  |  |  | 0 |  |  |  | #DIV/0! |  |  |  | 5 | 4+4 | Y | Y | N | 5 | 5 |  | 194 to198 |  |  | 30.1123 | 74.5889 | 188 | Motor not installed | [12 empty] | #DIV/0!
3402 | Channu | Surinder Singh S/O Jaswant Singh | 24/09/2009 | Channu |  | 0 | Tubewell |  |  | Monoblock |  |  |  |  | 418.5 | 418.6 | 419.2 | 7 | 7.2 | 7.3 | 0.65 | 0.66 | 0.65 | 3.298 | 3.4453 | 3.4451 | 418.7667 | 7.1667 | 0.65333 | 3.3961 | 80 | 12 | 68 | 14 | 4 | 4 | GI & PVC | 80 | 12 | 4.2683 | 0.050405 | 0.2333 | 17.3 | 17 | 17.09 | 17.13 | 63.0473 | 3 | 2 | 2 | 1 | 8 | 6 | 2 | 23.0276 | Y | 2nd hand old motor | N | 8 | 4+4 | Y | N | Y | 8 | 8 | 8 | 230231 | N |  | 30.1072 | 74.618 | 184 | [7 empty] | 5 | 26 | KS 310+ | 46 | 2.8 | 0.59614 | 0
3454 | Channu | Gurdev Singh S/O Hakam Singh | 24/09/2009 | Channu |  | 0 | Tubewell |  |  | Monoblock |  |  |  |  | 386 | 388 | 389 | 17.27 | 17.42 | 17.82 | 0.57 | 0.57 | 0.57 | 6.5812 | 6.6727 | 6.8435 | 387.6667 | 17.5033 | 0.57 | 6.6991 | 100 | 14 | 86 | 16 | 4 | 4 | GI | 80 | 21 | 4.878 | 0.15466 | 0.40905 | 12.53 | 13.18 | 13.1 | 12.9367 | 83.4836 | 3 | 2 | 2 | 1 | 8 | 6 | 2 | 18.4794 | Y | 2nd hand old motor |  | 5 | 4+4 | N | N | Y |  |  | 5 | 206 to 209 | Y | 3 | 30.1073 | 74.6207 | 187 | [7 empty] | 5 | 26 | KS 310+ | 46 | 2.8 | 3.8991 | 0
1974 | Channu | Nathu Singh S/O Bhajan Singh | 25/09/2009 | Channu | 5 | 3.73 | Tubewell |  |  | Monoblock |  |  |  |  | 418 | 416 | 419 | 6.57 | 6.86 | 7.1 | 0.97 | 0.98 | 0.97 | 4.6138 | 4.8439 | 4.998 | 417.6667 | 6.8433 | 0.97333 | 4.8185 | 100 | 7 | 93 | 10 | 5 | 5 | PVC | 80 | 6 | 3.0488 | 0.0078948 | 0.091351 | 17.57 | 17.17 | 17.82 | 17.52 | 61.6438 | 3 | 2 | 2 | 1 | 8 | 6 | 6 | 10.9743 | Y | 2nd hand old motor |  | 6 | 4+4 | Y | Y | N | 6 | 6 |  | 266-268 | N |  | 30.085 | 74.6023 | 190 | [7 empty] | 5 | 26 | KS 310+ | 46 | 2.8 | 2.0185 | 77.4093
543 | Channu | Manjeet Singh S/O Randheer Singh | 25/09/2009 | Channu |  | 0 | Tubewell |  |  | Monoblock |  |  |  |  | 429 | 431 | 430 | 7.1 | 6.8 | 7.7 | 0.68 | 0.7 | 0.75 | 3.5873 | 3.5533 | 4.301 | 430 | 7.2 | 0.71 | 3.8139 | 80 | 5 | 75 | 10 | 4 | 4 | GI | 80 | 10 | 3.0488 | 0.056576 | 0.31423 | 14.29 | 14.98 | 15.01 | 14.76 | 73.1707 | 5 | 3 | 6 | 3 | 8 | 6 | 6 | 17.8777 | Y | 2nd hand old motor | Y | 7 | 4+4 | Y | Y | N | 7 | 7 |  | 143-146 | N |  | 30.0745 | 74.5967 | 184 | [7 empty] | 5 | 26 | KS 310+ | 46 | 2.8 | 1.0139 | 0
3 | Channu | Chand Kaur W/O Sher Singh | 25/09/2009 | Channu |  | 0 | Tubewell |  |  | Monoblock |  |  |  |  | Motor Power Measurement kW1: 0; Motor Power Measurement kW2: 0; Motor Power Measurement kW3: 0 | 0 | 0 | 0 | 0 |  |  | 0 | [6 empty] | 0 | #DIV/0! | #DIV/0! |  |  |  |  | #DIV/0! |  |  |  | 0 | 8 | 6 | 6 | #DIV/0! |  |  |  | 10 | 4+4 | Y | Y | N | 10 | 10 |  | 264-265 |  |  | 30.0815 | 74.5993 | 188 | Motor not installed | [12 empty] | #DIV/0!
3374 | Channu | Balraj Singh S/O Gurdev Singh | 25/09/2009 | Channu | 5 | 3.73 | Tubewell |  |  | Monoblock |  |  |  |  | Motor Power Measurement kW1: 0; Motor Power Measurement kW2: 0; Motor Power Measurement kW3: 0 | 0 | 0 | 0 | 0 |  |  | 9 | [5 empty] | 7 | 0 | #DIV/0! | #DIV/0! |  |  |  |  | #DIV/0! |  |  |  | 0 |  |  |  | #DIV/0! |  |  |  | 10 | 4+4 | Y | Y | Y | 10 | 6 | 4 | 140-142 |  |  | 30.1154 | 74.6251 | 192 | Motor not installed | [12 empty] | #DIV/0!
3413 | Channu | Bhupendra Singh S/O Gyan Singh | 25/09/2009 | Channu | 5 | 3.73 | Tubewell |  |  | Monoblock |  |  |  |  | 408 | 409 | 408 | 10.3 | 10.4 | 10.3 | 0.61 | 0.62 | 0.63 | 4.4399 | 4.5677 | 4.5855 | 408.3333 | 10.3333 | 0.62 | 4.531 | 100 | 5 | 95 | 12 | 4 | 4 | PVC | 80 | 10 | 3.6585 | 0.053138 | 0.29514 | 15.31 | 15.42 | 14.96 | 15.23 | 70.9127 | 12 | 10 | 10 | 2 | 8 | 3 | 6 | 17.088 | Y | 2nd hand old motor | N | 6 | 4+4 | Y | Y | N | 6 | 6 |  | 135 | N |  | 30.0825 | 74.5993 | 190 | [7 empty] | 5 | 26 | KS 310+ | 46 | 2.8 | 1.731 | 82.3212
3440 | Channu | Paramjeet Kaur W/O Sukhraj Singh | 25/09/2009 | Channu | 5 | 3.73 | Tubewell |  |  | Monoblock |  |  |  |  | 408.2 | 411.7 | 410.5 | 8.4 | 8.7 | 8.7 | 0.73 | 0.76 | 0.73 | 4.3353 | 4.7148 | 4.5155 | 410.1333 | 8.6 | 0.74 | 4.5219 | 100 | 4 | 96 | 6 | 4 | 4 | PVC | 80 | 13 | 1.8293 | 0.15152 | 0.64737 | 10.17 | 10.46 | 10.22 | 10.2833 | 105.0243 | 6 | 4 | 4 | 2 | 8 | 6 | 6 | 16.6338 | Y | 2nd hand old motor |  | 6 | 4+4 | Y | Y | N | 6 | 6 |  | 261-263 | N |  | 30.0828 | 74.5994 | 190 | [7 empty] | 5 | 26 | KS 310+ | 46 | 2.8 | 1.7219 | 82.4881
3463 | Channu | Sukhraj Singh S/O Gurbachan Singh | 25/09/2009 | Channu | 5 | 3.73 | Tubewell |  |  | Monoblock |  |  |  |  | 373 | 380 | 388 | 8.29 | 8.26 | 7.88 | 0.88 | 0.8 | 0.85 | 4.713 | 4.3491 | 4.5012 | 380.3333 | 8.1433 | 0.84333 | 4.5211 | 100 | 16 | 84 | 24 | 4 | 4 | PVC | 80 | 25 | 7.3171 | 0.063511 | 0.1411 | 22.75 | 21.52 | 21.81 | 22.0267 | 49.0315 | 18 | 16 | 16 | 2 | 8 | 6 | 6 | 22.2287 | Y | 2nd hand old motor | Y | 6 | 4+4 | Y | Y | N | 6 | 6 |  | 251-256 | Y | 2 | 30.0899 | 74.6159 | 190 | [7 empty] | 8 | 13.5 | KDS 318++ | 36 | 2.8 | 1.7211 | 82.5024
882 | Channu | Sukhminder Singh S/O Hakam Singh | 25/09/2009 | Channu |  | 0 | Tubewell |  |  | Monoblock |  |  |  |  | 437.5 | 438 |  | 7.55 | 7.47 |  | 0.81 | 0.75 |  | 4.634 | 4.2501 | 0 | 291.8333 | 7.51 | 0.78 | 4.4421 | 100 | 14 | 86 | 17 | 4 | 4 | GI | 80 | 21 | 5.1829 | 0.14662 | 0.38778 | 13.5 | 13.11 | 13.25 | 13.2867 | 81.2845 | 16 | 14 | 14 | 2 | 8 | 6 | 6 | 28.5089 | Y | 2nd hand old motor | Y | 10 | 4+4 | Y | Y | N | 10 | 10 |  | 247-250 | N |  | 30.0828 | 74.6211 | 206 | Third phase power measurement not possible | [6 empty] | 7 | 22.5 | KS 310+ | 56 | 2.8 | 1.6421 | 0
571 | Channu | Manjeet Singh S/O Randheer Singh | 25/09/2009 | Channu | 5 | 3.73 | Tubewell |  |  | Monoblock |  |  |  |  | 407 | 408 | 407 | 8.4 | 8.3 | 7.9 | 0.75 | 0.75 | 0.78 | 4.441 | 4.3989 | 4.3437 | 407.3333 | 8.2 | 0.76 | 4.3946 | 100 | 10 | 90 | 17 | 4 | 4 | GI | 80 | 21 | 5.1829 | 0.10636 | 0.2813 | 15.94 | 15.88 | 14.98 | 15.6 | 69.2308 | 12 | 10 | 10 | 2 | 8 | 6 | 6 | 23.9139 | Y | 2nd hand old motor | Y | 6 | 4+4 | Y | Y | N | 6 | 6 |  | 241-245 | N |  | 30.0941 | 74.6143 | 190 | [7 empty] | 7 | 22.5 | KS 310+ | 56 | 2.8 | 1.5946 | 84.8776
1938 | Channu | Amarjeet Kaur W/O Gurmeet Singh | 26/09/2009 | Bidowali |  | 0 | Tubewell |  |  | Monoblock |  |  |  |  | 419 | 421.3 | 420.9 | 9.45 | 9.18 | 9.11 | 0.76 | 0.76 | 0.76 | 5.212 | 5.0909 | 5.0473 | 420.4 | 9.2467 | 0.76 | 5.1167 | 100 | 10 | 90 | 12 | 4 | 4 | GI | 80 | 19 | 3.6585 | 0.12483 | 0.36492 | 14.2 | 13 | 13.89 | 13.6967 | 78.8513 | 12 | 10 | 10 | 2 | 8 | 6 | 6 | 17.4201 | Y | 2nd hand old motor | Y | 22 | 4+4 | Y | Y | N | 22 | 22 |  | 310 to 313 | N |  | 30.0981 | 74.6357 | 185 | [7 empty] | 5 | 26 | KS 310+ | 46 | 2.8 | 2.3167 | 0
2130 | Channu | Darshan Singh S/O Mukand Singh | 26/09/2009 | Bidowali |  | 0 | Tubewell |  |  | Monoblock |  |  |  |  | 418 | 419 | 420 | 10.28 | 10.32 | 10.29 | 0.88 | 0.89 | 0.88 | 6.5494 | 6.6655 | 6.5871 | 419 | 10.2967 | 0.88333 | 6.6007 | 100 | 12 | 88 | 19 | 4 | 4 | GI | 80 | 25 | 5.7927 | 0.19901 | 0.44213 | 13.24 | 11.89 | 12.2 | 12.4433 | 86.7935 | 14 | 12 | 12 | 2 | 8 | 6 | 6 | 23.0534 | Y | 2nd hand old motor |  | 5 | 4+4 | Y | Y | N | 5 | 5 |  | 306 to 309 | Y | 2 | 30.0968 | 74.6334 | 180 | [7 empty] | 7 | 22.5 | KS 310+ | 56 | 2.8 | 3.8007 | 0
2868 | Channu | Surinderpal S/O Daljit Singh | 26/09/2009 | Bidowali | 7.5 | 5.595 | Tubewell |  |  | Monoblock |  |  |  |  | 426.3 | 425.9 | 426.9 | 10.86 | 10.62 | 11.14 | 0.97 | 0.93 | 0.92 | 7.7779 | 7.2856 | 7.5779 | 426.3667 | 10.8733 | 0.94 | 7.5471 | 100 | 18 | 82 | 18.5 | 4 | 4 | GI | 80 | 27 | 5.6402 | 0.2801 | 0.57619 | 10.7 | 10.8 | 11.2 | 10.9 | 99.0826 | 20 | 15 | 15 | 5 | 8 | 6 | 6 | 23.2415 | Y | 2nd hand old motor | Y | 14 | 4+4 | Y | Y | N | 14 | 14 |  | 298 to 301 | Y | 4 | 30.0957 | 74.6324 | 195 | [7 empty] | 7 | 22.5 | KS 310+ | 56 | 2.8 | 4.7471 | 74.1342
2863 | Channu | Tarandeep Singh S/O Baljeet Singh | 26/09/2009 | Bidowali | 5 | 3.73 | Tubewell |  |  | Monoblock |  |  |  |  | 403.1 | 407.8 | 407 | 7.82 | 7.87 | 7.64 | 0.9 | 0.9 | 0.9 | 4.9137 | 5.0028 | 4.8471 | 405.9667 | 7.7767 | 0.9 | 4.9212 | 100 | 13 | 87 | 14.5 | 4 | 4 | GI | 80 | 19 | 4.4207 | 0.1121 | 0.32771 | 14 | 15.26 | 14.1 | 14.4533 | 74.7232 | 15 | 13 | 13 | 2 | 8 | 6 | 6 | 20.1112 | Y | 2nd hand old motor | N | 12 | 4+4 | Y | Y | Y | 12 | 8 | 4 | 275 to 278 | Y | 2 | 30.0946 | 74.6312 | 187 | [7 empty] | 5 | 26 | KS 310+ | 46 | 2.8 | 2.1212 | 75.7947
830 | Channu | Rachpal Kaur W/O Daljit Singh | 26/09/2009 | Bidowali |  | 0 | Tubewell |  |  | Monoblock |  |  |  |  | 422.6 | 421.5 | 424 | 7.85 | 7.81 | 7.54 | 0.74 | 0.74 | 0.74 | 4.2519 | 4.2192 | 4.0975 | 422.7 | 7.7333 | 0.74 | 4.1895 | 100 | 18 | 82 | 20.5 | 4 | 4 | GI | 80 | 31 | 6.25 | 0.28942 | 0.51854 | 11.62 | 11.29 | 11.56 | 11.49 | 93.9948 | 20 | 18 | 18 | 2 | 8 | 6 | 6 | 43.1506 | Y | 2nd hand old motor | Y | 14 | 4+4 | Y | Y | N | 14 | 14 |  |  | Y | 2 | 30.0954 | 74.632 | 188 | [7 empty] | 7 | 22.5 | KS 310+ | 56 | 2.8 | 1.3895 | 0
2888 | Channu | Vipinderpal Singh S/O Harpreet Singh | 26/09/2009 | Bidowali |  | 0 | Tubewell |  |  | Monoblock |  |  |  |  | 426 | 428 | 428 | 9.48 | 9.45 | 9.28 | 0.96 | 0.96 | 0.96 | 6.7149 | 6.725 | 6.6041 | 427.3333 | 9.4033 | 0.96 | 6.6813 | 100 | 18 | 82 | 18.5 | 4 | 4 | GI | 80 | 10 | 5.6402 | 0.078968 | 0.4386 | 11.62 | 12.96 | 12.9 | 12.4933 | 86.4461 | 20 | 18 | 18 | 2 | 8 | 6 | 6 | 21.7108 | Y | 2nd hand old motor | N | 14 | 4+4 | Y | Y | Y | 14 | 10 | 4 | 314 to 316 | Y | 6 | 30.0986 | 74.6335 | 187 | [7 empty] | 7 | 22.5 | KS 310+ | 56 | 2.8 | 3.8813 | 0
2861 | Channu | Gurjant Singh S/O Thakur Singh | 26/09/2009 | Bidowali |  | 0 | Tubewell |  |  | Monoblock |  |  |  |  | 414.3 | 414.5 | 414.3 | 9.25 | 8.85 | 7.79 | 0.67 | 0.69 | 0.66 | 4.4471 | 4.3839 | 3.6893 | 414.3667 | 8.63 | 0.67333 | 4.1735 | 100 | 18 | 82 | 21 | 4 | 4 | PVC | 80 | 40 | 6.4024 | 0.23129 | 0.32116 | 15.2 | 14 | 14.6 | 14.6 | 73.9726 | 20 | 18 | 18 | 2 | 8 | 6 | 6 | 33.5917 | Y | 2nd hand old motor | N | 7 | 4+4 | Y | Y | N | 7 | 7 |  | 283 | Y | 2 | 30.0954 | 74.6283 | 184 | [7 empty] | 7 | 22.5 | KS 310+ | 56 | 2.8 | 1.3735 | 0
994 | Channu | Charanjeet Singh S/O Bhola Singh | 26/09/2009 | Bidowali |  | 0 | Tubewell |  |  | Monoblock |  |  |  |  | 425.3 | 425 | 425 | 9.93 | 9.43 | 9.01 | 0.75 | 0.75 | 0.75 | 5.486 | 5.2061 | 4.9742 | 425.1 | 9.4567 | 0.75 | 5.2221 | 100 | 18 | 82 | 24 | 4 | 4 | PVC | 80 | 30 | 7.3171 | 0.2012 | 0.37249 | 13.72 | 13.25 | 13.7 | 13.5567 | 79.6656 | 20 | 18 | 18 | 2 | 8 | 6 | 6 | 32.8029 | Y | 2nd hand old motor | N | 7 | 4+4 | Y | Y | Y | 7 | 4 | 3 | 290 to 293 | Y | 4 | 30.095 | 74.632 | 187 | [7 empty] | 8 | 20 | KS 310+ | 59 | 2.7 | 2.5221 | 0
546 | Channu | Avtar Singh S/O Jagraj Singh | 26/09/2009 | Bidowali |  | 0 | Tubewell |  |  | Monoblock |  |  |  |  | 387 | 388 | 386 | 12.9 | 12.8 | 12.9 | 0.74 | 0.74 | 0.73 | 6.3985 | 6.3653 | 6.2958 | 387 | 12.8667 | 0.73667 | 6.3532 | 100 | 13 | 87 | 14.5 | 5 | 5 | PVC | 80 | 22 | 4.4207 | 0.077271 | 0.24385 | 10.71 | 10.58 | 10.88 | 10.7233 | 100.715 | 15 | 13 | 13 | 2 | 8 | 6 | 6 | 20.484 | Y | 2nd hand old motor |  | 8 | 4+4 | Y | Y | Y | 8 | 5 | 3 | 249 &280 to 282 | N |  | 30.0944 | 74.6312 | [8 empty] | 5 | 26 | KS 310+ | 46 | 2.8 | 3.5532 | 0
770 | Channu | Harpreet Singh S/O Ranveer Singh | 26/09/2009 | Bidowali | 7.5 | 5.595 | Tubewell |  |  | Monoblock |  |  |  |  | 440 | 441 | 441 | 10.26 | 10.28 | 10.8 | 0.97 | 0.98 | 0.97 | 7.5844 | 7.6949 | 8.0017 | 440.6667 | 10.4467 | 0.97333 | 7.7603 | 100 | 12 | 88 | 14 | 4 | 4 | GI | 80 | 22 | 4.2683 | 0.43559 | 1.0997 | 7.93 | 7.87 | 7.87 | 7.89 | 136.8821 | 13 | 12 | 12 | 1 | 8 | 6 | 6 | 27.8951 | Y | 2nd hand old motor | N | 14 | 4+4 | Y | Y | Y | 14 | 9 | 5 | 317 to 320 | N |  | 30.0989 | 74.6357 | 190 | [7 empty] | 5 | 26 | KS 310+ | 46 | 2.8 | 4.9603 | 72.0974
34 | Channu | Amir Chand S/O Mahlaram Singh | 26/09/2009 | Bidowali | 5 | 3.73 | Tubewell |  |  | Monoblock |  |  |  |  | 413 | 411 | 412 | 11.97 | 12.07 | 12.03 | 0.82 | 0.81 | 0.82 | 7.0211 | 6.9596 | 7.0392 | 412 | 12.0233 | 0.81667 | 7.0066 | 100 | 12 | 88 | 14 | 4 | 4 | GI | 80 | 22 | 4.2683 | 0.23162 | 0.58475 | 11.06 | 10.8 | 10.6 | 10.82 | 99.8152 | 14 | 12 | 12 | 2 | 8 | 6 | 6 | 19.7386 | Y | 2nd hand old motor | N | 7 | 4+4 | Y | Y | N | 7 | 7 |  | 330 to 333 | Y | 8 | 30.105 | 74.6425 | 187 | [7 empty] | 5 | 26 | KS 310+ | 46 | 2.8 | 4.2066 | 53.2353
544 | Channu | Resham Singh S/O Kahhar Singh | 26/09/2009 | Bidowali | 7.5 | 5.595 | Tubewell | Lubi |  | Monoblock |  |  |  |  | 398 | 399 | 400 | 10.4 | 10.47 | 10.39 | 0.88 | 0.88 | 0.88 | 6.3088 | 6.3672 | 6.3344 | 399 | 10.42 | 0.88 | 6.3368 | 100 | 15 | 85 | 17 | 4 | 4 | GI | 80 | 22 | 5.1829 | 0.12779 | 0.32263 | 14 | 14.6 | 15.1 | 14.5667 | 74.1419 | 15 | 13 | 13 | 2 | 8 | 6 | 2 | 17.9608 | Y | 2nd hand old motor | N | 7 | 4+4 | Y | Y | N | 7 | 7 |  |  | Y | 2 | 30.1064 | 74.6445 | 190 | [7 empty] | 7 | 22.5 | KS 310+ | 56 | 2.8 | 3.5368 | 88.2936
769 | Channu | Sukhjeet Singh S/O Ranveer Singh | 26/09/2009 | Bidowali | 7.5 | 5.595 | Tubewell |  |  | Monoblock |  |  |  |  | 407 | 409 | 409 | 10.59 | 10.21 | 10.23 | 0.94 | 0.93 | 0.92 | 7.0172 | 6.7264 | 6.6671 | 408.3333 | 10.3433 | 0.93 | 6.8036 | 90 | 16 | 74 | 21 | 5 | 5 | PVC | 80 | 27 | 6.4024 | 0.16498 | 0.42423 | 8.42 | 7.95 | 8.02 | 8.13 | 132.8413 | 15 | 13 | 13 | 2 | 8 | 6 | 4 | 37.2001 | Y | 2nd hand old motor | Y | 9 | 4+4 | Y | Y | N | 9 | 9 |  | 350 to 353 | Y | 2 | 30.1069 | 74.6443 | 190 | [7 empty] | 7 | 22.5 | KS 310+ | 56 | 2.8 | 4.0036 | 82.2364
997 | Channu | Gurdeep Singh S/O Kaul Singh | 26/09/2009 | Bidowali | 5 | 3.73 | Tubewell |  |  | Monoblock |  |  |  |  | 408 | 402 | 409 | 10.32 | 10.41 | 10.62 | 0.97 | 0.97 | 0.97 | 7.0739 | 7.0307 | 7.2974 | 406.3333 | 10.45 | 0.97 | 7.134 | 100 | 16 | 84 | 18 | 5 | 5 | GI | 80 | 22 | 5.4878 | 0.075016 | 0.23673 | 11 | 10.75 | 10.9 | 10.8833 | 99.2343 | 18 | 16 | 16 | 2 | 8 | 6 | 6 | 21.9832 | Y | 2nd hand old motor | N | 7 | 4+4 | Y | Y | N | 7 | 7 |  | 325 to 328 | Y | 3 | 30.9848 | 74.6327 | 185 | [7 empty] | 7 | 22.5 | KS 310+ | 56 | 2.8 | 4.334 | 52.2849
2886 | Channu | Ranveer Singh S/O Ajmer Singh | 26/09/2009 | Bidowali | 7.5 | 5.595 | Tubewell | Texmo |  | Monoblock |  |  |  |  | 412 | 413 | 414 | 10.04 | 10.26 | 10.19 | 0.99 | 0.98 | 0.93 | 7.0927 | 7.1924 | 6.7952 | 413 | 10.1633 | 0.96667 | 7.0268 | 90 | 16 | 74 | 21 | 4 | 4 | GI | 80 | 27 | 6.4024 | 0.2388 | 0.49124 | 12.11 | 11.5 |  | 11.805 | 91.4867 | 18 | 16 | 16 | 2 | 8 | 6 | 2 | 25.3051 | Y | 2nd hand old motor | Y | 7 | 4+4 | Y | Y | N | 7 | 7 |  | 354 to 357 | Y | 6 | 30.107 | 74.6438 | 190 | [7 empty] | 7 | 22.5 | KS 310+ | 56 | 2.8 | 4.2268 | 79.6239
2876 | Channu | Darshan Singh S/O Mahla Ram | 26/09/2009 | Bidowali |  | 0 | Tubewell |  |  | Monoblock |  |  |  |  | Motor Power Measurement kW1: 0; Motor Power Measurement kW2: 0; Motor Power Measurement kW3: 0 | 0 | 0 | 0 | 0 |  |  | 0 | [6 empty] | 0 | #DIV/0! | #DIV/0! |  |  |  |  | #DIV/0! |  |  |  | 0 |  |  |  | #DIV/0! |  |  |  | 8 | 4+4 | Y | Y | N | 8 | 8 |  | 359 |  |  | 30.106 | 74.6436 | 190 | Motor not installed | [12 empty] | #DIV/0!
1928 | Channu | Sanjib Kumar S/O Manoharlal | 26/09/2009 | Bidowali | 5 | 3.73 | Tubewell | Lubi |  | Monoblock |  |  |  |  | 406.1 | 407.9 | 406.3 | 9.16 | 9.13 | 9.24 | 0.94 | 0.93 | 0.95 | 6.0563 | 5.9987 | 6.1772 | 406.7667 | 9.1767 | 0.94 | 6.0774 | 100 | 13 | 87 | 20 | 4 | 4 | GI | 80 | 20 | 6.0976 | 0.20007 | 0.55562 | 11.5 | 10.8 | 11 | 11.1 | 97.2973 | 15 | 13 | 13 | 2 | 8 | 6 | 6 | 29.8984 | Y | 2nd hand old motor | N | 6 | 4+4 | Y | Y | N | 6 | 6 |  | 334 to 337 | Y | 3 | 30.1045 | 74.6424 | 185 | [7 empty] | 7 | 22.5 | KS 310+ | 56 | 2.8 | 3.2774 | 61.3752
1937 | Channu | Dial Singh S/O Ghanda Singh | 26/09/2009 | Bidowali | 5 | 3.73 | Tubewell | Kalsi |  | Monoblock |  |  |  |  | 395 | 394 | 394.1 | 7.46 | 8.24 | 8.04 | 0.95 | 0.97 | 0.92 | 4.8485 | 5.4544 | 5.0489 | 394.3667 | 7.9133 | 0.94667 | 5.1173 | 90 | 15 | 75 | 16 | 4 | 4 | GI | 80 | 22 | 4.878 | 0.1881 | 0.47487 | 12.32 | 11.75 | 11.95 | 12.0067 | 89.95 | 15 | 13 | 13 | 2 | 8 | 6 | 2 | 26.5412 | Y | 2nd hand old motor | Y | 5 | 4+4 | Y | Y | N | 5 | 5 |  | 346 to 349 | Y | 2 | 30.1062 | 74.6452 | 190 | [7 empty] | 7 | 22.5 | KS 310+ | 56 | 2.8 | 2.3173 | 72.8906
1927 | Channu | Manohar Lal S/O Desraj | 26/09/2009 | Bidowali | 5 | 3.73 | Tubewell | Lubi |  | Monoblock |  |  |  |  | 410 | 411 | 410.2 | 8.05 | 8.21 | 8.15 | 0.748 | 0.748 | 0.756 | 4.2759 | 4.3715 | 4.3775 | 410.4 | 8.1367 | 0.75067 | 4.3416 | 100 | 17 | 83 | 22 | 4 | 4 | GI | 80 | 22 | 6.7073 | 0.09944 | 0.25105 | 16.23 | 16.6 | 16.71 | 16.5133 | 65.4017 | 19 | 17 | 17 | 2 | 8 | 6 | 6 | 28.9715 | Y | 2nd hand old motor | N | 7 | 4+4 | Y | Y | N | 7 | 7 |  | 338 to 341 | N |  | 30.1044 | 74.6418 | 187 | [7 empty] | 7 | 22.5 | KS 310+ | 56 | 2.8 | 1.5416 | 85.9122
2877 | Channu | Akaljit Kaur W/O Amarjit Singh | 26/09/2009 | Bidowali | 7.5 | 5.595 | Tubewell |  |  | Monoblock |  |  |  |  | 407 | 408 | 408 | 11.15 | 11.82 | 11.55 | 0.74 | 0.74 | 0.79 | 5.8163 | 6.181 | 6.4479 | 407.6667 | 11.5067 | 0.75667 | 6.1484 | 100 | 15 | 85 | 24 | 4 | 4 | GI & PVC | 80 | 20 | 7.3171 | 0.14937 | 0.4148 | 12.87 | 13.07 | 12.6 | 12.8467 | 84.0685 | 17 | 15 | 15 | 2 | 8 | 6 | 6 | 29.3652 | Y | 2nd hand old motor | N | 7 | 4+4 | Y | Y | N | 7 | 7 |  | 321 to 324 | Y | 3 | 30.0986 | 74.6335 | 185 | [7 empty] | 8 | 20 | KS 310+ | 59 | 2.7 | 3.4484 | 90.9993
2136 | Channu | Kabiljeet Kaur W/O Labh Singh | 26/09/2009 | Bidowali | 5 | 3.73 | Tubewell |  |  | Monoblock |  |  |  |  | 415 | 406 | 408 | 11.4 | 6.1 | 9.01 | 0.94 | 0.97 | 0.9 | 7.7024 | 4.1608 | 5.7303 | 409.6667 | 8.8367 | 0.93667 | 5.8645 | 140 | 9 | 131 | 14 | 4 | 4 | GI | 120 | 11 | 4.2683 | 0.12082 | 0.61004 | 10.59 | 10.79 | 10.4 | 10.5933 | 101.9509 | 9 | 6 | 9 | 3 | 8 | 6 | 6 | 23.6822 | Y | 3 | Y | 10 | 4+4 | Y | Y | Y | 10 | 7 | 3 | 151-154 | Y | 2 | 30.1106 | 74.6222 | 196 | [7 empty] | 5 | 26 | KS 310+ | 46 | 2.8 | 3.0645 | 63.603
2862 | Channu | Balwinder Singh S/O Kulwant Singh | 26/09/2009 | Bidowali | 5 | 3.73 | Tubewell |  |  | Monoblock |  |  |  |  | 414 | 421 | 423 | 9.28 | 9.24 | 8.24 | 0.96 | 0.95 | 0.94 | 6.388 | 6.4007 | 5.6747 | 419.3333 | 8.92 | 0.95 | 6.1545 | 140 | 9 | 131 | 11 | 4 | 4 | PVC | 120 | 14 | 3.3537 | 0.14821 | 0.588 | 11.24 | 10.25 | 10.88 | 10.79 | 100.0927 | 9 | 6 | 9 | 3 | 8 | 6 | 6 | 18.1254 | N |  | Y | 10 | 4+4 | Y | Y | N | 10 | 10 |  | 155-158 | Y | 2 | 30.1091 | 74.6237 | 191 | [7 empty] | 5 | 26 | KS 310+ | 46 | 2.8 | 3.3545 | 60.6063
2867 | Channu | Gurjant Singh S/O Nichhatar Singh | 26/09/2009 | Bidowali | 5 | 3.73 | Tubewell |  |  | Monoblock |  |  |  |  | 424 | 423 | 424 | 6.89 | 7.4 | 6.91 | 0.93 | 0.95 | 0.96 | 4.7056 | 5.1504 | 4.8715 | 423.6667 | 7.0667 | 0.94667 | 4.9092 | 140 | 9 | 131 | 11 | 4 | 4 | PVC | 120 | 15 | 3.3537 | 0.15373 | 0.56921 | 10.8 | 11.2 | 10.9 | 10.9667 | 98.4802 | 9 | 6 | 9 | 3 | 8 | 6 | 6 | 22.2846 | Y | 1 | N | 10 | 4+4 | Y | Y | Y | 10 | 7 | 3 | 160-163 | Y | 3 | 30.1083 | 74.6229 | 182 | [7 empty] | 5 | 26 | KS 310+ | 46 | 2.8 | 2.1092 | 75.9801
2135 | Channu | Avtar Singh S/O Ajaib Singh | 26/09/2009 | Bidowali | 5 | 3.73 | Tubewell |  |  | Monoblock |  |  |  |  | 406 | 408 | 409 | 9.9 | 9.9 | 9.6 | 0.58 | 0.55 | 0.55 | 4.0377 | 3.8477 | 3.7403 | 407.6667 | 9.8 | 0.56 | 3.8753 | 140 | 10 | 130 | 11.5 | 4 | 4 | GI | 120 | 15 | 3.5061 | 0.10867 | 0.40239 | 13.14 | 13.01 | 12.98 | 13.0433 | 82.8009 | 10 | 8 | 8 | 2 | 8 | 6 | 2 | 23.3895 | N |  | N | 10 | 4+4 | Y | Y | Y | 10 | 8 | 2 | 164-166 | Y | 3 | 30.1127 | 74.6235 | 190 | [7 empty] | 5 | 26 | KS 310+ | 46 | 2.8 | 1.0753 | 96.2518
2864 | Channu | Balkar Singh S/O Ajaib Singh | 26/09/2009 | Bidowali | 5 | 3.73 | Tubewell |  |  | Monoblock |  |  |  |  | 421 | 419 | 420 | 11.6 | 11.7 | 11.6 | 0.57 | 0.53 | 0.57 | 4.8213 | 4.5001 | 4.8098 | 420 | 11.6333 | 0.55667 | 4.7104 | 140 | 8 | 132 | 11 | 4 | 4 | PVC | 120 | 11.5 | 3.3537 | 0.042496 | 0.20524 | 18.19 | 18.4 | 18.2 | 18.2633 | 59.1349 | 8 | 6 | 8 | 2 | 8 | 6 | 2 | 12.3203 | Y | 1 | Y | 15 | 4+4 | Y | Y | Y | 15 | 10 | 5 | 167-170 | Y | 2 | 30.1165 | 74.62 | 197 | [7 empty] | 5 | 26 | KS 310+ | 46 | 2.8 | 1.9104 | 79.1863
2881 | Channu | Harjit Singh S/O Kher Singh | 26/09/2009 | Bidowali | 5 | 3.73 | Tubewell |  |  | Monoblock |  |  |  |  | Motor Power Measurement kW1: 0; Motor Power Measurement kW2: 0; Motor Power Measurement kW3: 0 | 0 | 0 | 0 | 0 |  |  | 0 | [6 empty] | 0 | #DIV/0! | #DIV/0! |  |  |  |  | #DIV/0! |  |  |  | 0 |  |  |  | #DIV/0! |  |  |  | 8 | 4+4 | Y | Y | N | 8 | 8 |  | 171 |  |  | 30.1187 | 74.6201 | 202 | Motor is not installed | [12 empty] | #DIV/0!
2883 | Channu | Arjun Singh S/O Ajaib Singh | 26/09/2009 | Bidowali | 5 | 3.73 | Tubewell |  |  | Monoblock |  |  |  |  | Motor Power Measurement kW1: 0; Motor Power Measurement kW2: 0; Motor Power Measurement kW3: 0 | 0 | 0 | 0 | 0 |  |  | 0 | [6 empty] | 0 | #DIV/0! | #DIV/0! |  |  |  |  | #DIV/0! |  |  |  | 0 |  |  |  | #DIV/0! |  |  |  | 7 | 4+4 | Y | Y | N | 7 | 7 |  | 172 |  |  | 30.1155 | 74.6201 | 194 | Motor is not installed | [12 empty] | #DIV/0!
2884 | Channu | Darshan Singh S/O Ajaib Singh | 26/09/2009 | Bidowali | 5 | 3.73 | Tubewell |  |  | Monoblock |  |  |  |  | Motor Power Measurement kW1: 0; Motor Power Measurement kW2: 0; Motor Power Measurement kW3: 0 | 0 | 0 | 0 | 0 |  |  | 0 | [6 empty] | 0 | #DIV/0! | #DIV/0! |  |  |  |  | #DIV/0! |  |  |  | 0 |  |  |  | #DIV/0! |  |  |  | 7 | 4+4 | Y | Y | N | 7 | 7 |  | 174 |  |  | 30.1153 | 74.6207 | 190 | Motor is not installed | [12 empty] | #DIV/0!
2882 | Channu | Milkha Singh S/O Ajaib Singh | 26/09/2009 | Bidowali | 5 | 3.73 | Tubewell |  |  | Monoblock |  |  |  |  | Motor Power Measurement kW1: 0; Motor Power Measurement kW2: 0; Motor Power Measurement kW3: 0 | 0 | 0 | 0 | 0 |  |  | 0 | [6 empty] | 0 | #DIV/0! | #DIV/0! |  |  |  |  | #DIV/0! |  |  |  | 0 |  |  |  | #DIV/0! |  |  |  | 6 | 4+4 | Y | Y | N | 6 | 6 |  | 173 |  |  | 30.1137 | 74.6201 | 192 | Motor is not installed | [12 empty] | #DIV/0!
1919 | Channu | Hardeep Singh S/O Nichhatar Singh | 26/09/2009 | Bidowali | 5 | 3.73 | Tubewell |  |  | Monoblock |  |  |  |  | 414 | 413 | 410 | 7.87 | 8.48 | 7.37 | 0.93 | 0.88 | 0.87 | 5.2481 | 5.338 | 4.5532 | 412.3333 | 7.9067 | 0.89333 | 5.0464 | 70 | 15 | 55 | 21.5 | 4 | 4 | GI | 40 | 22.5 | 6.5549 | 0.14921 | 0.36831 | 14.8 | 12.9 | 13.2 | 13.6333 | 79.2176 | 15 | 12 | 15 | 3 | 8 | 6 | 6 | 30.2531 | Y | 1 | N | 10 | 4+4 | Y | Y | N | 10 | 10 |  | 179-181 | Y | 3 | 30.1146 | 74.6328 | 194 | [7 empty] | 7 | 22.5 | KS 310+ | 56 | 2.8 | 2.2464 | 73.9134
2138 | Channu | Harpal Kaur W/O Chotu Singh | 26/09/2009 | Bidowali | 5 | 3.73 | Borewell |  |  | Submersible |  |  |  |  | 402 | 405 | 405 | 8.91 | 8.77 | 8.75 | 0.98 | 0.98 | 0.98 | 6.0796 | 6.0288 | 6.015 | 404 | 8.81 | 0.98 | 6.0411 | 70 | 10 | 60 | 18 | 4 | 4 | GI | 20 | 95 | 5.4878 | 0.63214 | 0.36958 | 13.69 | 13.02 | 14.12 | 13.61 | 79.3534 | 15 | 12 | 15 | 3 | 8 | 6 | 6 | 23.2288 | Y | 2nd hand old motor | Y | 10 | 4+4 | Y | Y | Y | 10 | 6 | 4 | 197-198 | Y | 4 | 30.1131 | 74.6382 | 187 |  | 8 | 73 | QF100-2 | 4 | 63 | 3.6 | [5 empty] | 2.4411 | 61.7433
2143 | Channu | Gyan Chand S/O Bahali Singh | 26/09/2009 | Bidowali | 5 | 3.73 | Borewell |  |  | Submersible |  |  |  |  | 419 | 407 | 413 | 7.97 | 8.35 | 9.23 | 0.96 | 0.7 | 0.79 | 5.5525 | 4.1203 | 5.2159 | 413 | 8.5167 | 0.81667 | 4.9629 | 70 | 10 | 60 | 16 | 4 | 4 | GI | 70 | 95 | 4.878 | 0.73521 | 0.42984 | 12 | 12.85 | 13.01 | 12.62 | 85.5784 | 15 | 12 | 15 | 3 | 8 | 6 | 6 | 28.3959 | Y | 2nd hand old motor | Y | 16 | 4+4 | y | Y | Y | 16 | 10 | 6 | 196-195 | Y | 4 | 30.1131 | 74.6381 | 186 |  | 6 | 77 | QF100-2 | 4 | 61 | 3.5 | [5 empty] | 1.4629 | 75.1577
2134 | Channu | Makand Singh S/O Veer Singh | 26/09/2009 | Bidowali | 5 | 3.73 | Tubewell |  |  | Monoblock |  |  |  |  | 423.5 | 422.9 | 424.4 | 6.8 | 6.9 | 6.9 | 0.73 | 0.76 | 0.76 | 3.6411 | 3.841 | 3.8547 | 423.6 | 6.8667 | 0.75 | 3.7789 | 80 | 12 | 68 | 15.6 | 4 | 4 | PVC | 80 | 15.6 | 4.7561 | 0.11091 | 0.39488 | 13.27 | 13.09 | 13.14 | 13.1667 | 82.0253 | 12 | 10 | 10 | 2 | 8 | 6 | 6 | 31.1234 | Y | 2nd hand old motor | Y | 16 | 4+4 | Y | Y | Y | 16 | 12 | 4 | 191-193 | N |  | 30.113 | 74.6348 | 187 | [7 empty] | 5 | 26 | KS 310+ | 46 | 2.8 | 0.97893 | 98.7051
2133 | Channu | Kulwant Singh S/O Veer Singh | 26/09/2009 | Bidowali | 5 | 3.73 | Borewell |  |  | Submersible |  |  |  |  | 400 | 395 | 396 | 10.8 | 8.14 | 9.36 | 0.98 | 0.95 | 1 | 7.3326 | 5.2905 | 6.4198 | 397 | 9.4333 | 0.97667 | 6.3476 | 60 | 10 | 50 | 15 | 4 | 4 | GI |  | 73 | 4.5732 | 0.56585 | 0.43052 | 12.39 | 12.65 | 12.79 | 12.61 | 85.6463 | 12 | 10 | 10 | 2 | 8 | 6 | 6 | 20.4779 | Y | 2nd hand old motor | Y | 16 | 4+4 | Y | Y | Y | 16 | 10 | 6 | 188-190 | N |  | 30.1135 | 74.6375 | 181 |  | 8 | 73 | QF100-2 | 4 | 63 | 3.6 | [5 empty] | 2.7476 | 58.7623
1929 | Channu | Angrej Kaur W/O Inder Singh | 26/09/2009 | Bidowali | 5 | 3.73 | Tubewell |  |  | Monoblock |  |  |  |  | 409 | 416 | 415 | 7.9 | 3.36 | 4.43 | 0.93 | 0.84 | 0.85 | 5.2045 | 2.0336 | 2.7066 | 413.3333 | 5.23 | 0.87333 | 3.3149 | 80 | 15 | 65 | 18.5 | 4 | 4 | PVC | 80 | 23.5 | 5.6402 | 0.17192 | 0.40632 | 12.5 | 13.6 | 12.84 | 12.98 | 83.2049 | 15 | 12 | 12 | 3 | 8 | 6 | 6 | 42.5335 | Y | 2nd hand old motor |  | 6 | 4+4 | Y | Y | Y | 6 | 4 | 2 | 199-201 | N |  | 30.1133 | 74.6368 | 187 | [7 empty] | 7 | 22.5 | KS 310+ | 56 | 2.8 | 0.51489 | 112.5226
New Connection | Channu | Jaspal Singh S/O Hardev Singh | 26/09/2009 | Bidowali | 5 | 3.73 | Tubewell |  |  | Monoblock |  |  |  |  | 406 | 414 | 414 | 8.13 | 7.62 | 7.72 | 0.9 | 0.9 | 0.9 | 5.1453 | 4.9175 | 4.982 | 411.3333 | 7.8233 | 0.9 | 5.0149 | 120 | 10 | 110 | 11 | 4 | 4 | GI | 80 | 20 | 3.3537 | 0.28117 | 0.78084 | 9.39 | 9.34 | 9.36 | 9.3633 | 115.3435 | 10 | 9 | 9 | 1 | 8 | 6 | 6 | 27.6752 | Y | 2 | Y | 9 | 4+4 | Y | Y | Y | 9 | 5 | 4 | 182-184 | Y | 2 | 30.1141 | 74.6342 | 190 | [7 empty] | 5 | 26 | KS 310+ | 46 | 2.8 | 2.2149 | 74.3778
43 | Channu | Thakur Singh S/O Jarnail Singh | 26/09/2009 | Bidowali | 5 | 3.73 | Tubewell |  |  | Monoblock |  |  |  |  | 413 | 415 | 410 | 6.92 | 6.65 | 6.7 | 0.9 | 0.84 | 0.9 | 4.455 | 4.0151 | 4.282 | 412.6667 | 6.7567 | 0.88 | 4.2507 | 90 | 9 | 81 | 11.5 | 4 | 4 | PVC | 80 | 18 | 3.5061 | 0.12417 | 0.38316 | 13.45 | 13.42 | 13.23 | 13.3667 | 80.798 | 9 | 7 | 7 | 2 | 8 | 6 | 6 | 20.7884 | Y | 2nd hand old motor | Y | 8 | 4+4 | Y | Y | Y | 8 | 6 | 2 | 185-187 | Y | 2 | 30.1137 | 74.6355 | 190 | [7 empty] | 5 | 26 | KS 310+ | 46 | 2.8 | 1.4507 | 87.7501
706 | Channu | Azad Singh S/O Bagh Singh | 27/09/2009 | Bidowali | 7.5 | 5.595 | Tubewell |  |  | Monoblock |  |  |  |  | 390.6 | 390.7 | 395.5 | 7.78 | 9.66 | 7.96 | 0.91 | 0.91 | 0.91 | 4.7896 | 5.9485 | 4.9619 | 392.2667 | 8.4667 | 0.91 | 5.2334 | 150 | 15 |  | 17 | 4 | 4 | PVC |  | 22 | 5.1829 | 0.16568 | 0.41827 | 13.25 | 11.99 | 13.14 | 12.7933 | 84.419 | 12 | 10 | 10 | 2 | 8 | 6 | 6 | 25.3493 | Y | 2nd hand old motor | Y | 6 | 4+4 | Y | Y | Y | 6 | 4 | 2 | 413-416 | Y | 4 | 30.1018 | 74.6389 | 186 | [13 empty] | 106.9104
859 | Channu | Manjeet Singh S/O Babu Singh | 27/09/2009 | Bidowali | 5 | 3.73 | Tubewell |  |  | Monoblock |  |  |  |  | 401 | 401 | 401 | 7.76 | 8.14 | 7.46 | 0.79 | 0.75 | 0.75 | 4.2578 | 4.2401 | 3.8859 | 401 | 7.7867 | 0.76333 | 4.1279 | 140 | 10 | 130 | 15.5 | 4 | 4 | GI & PVC | 120 | 19 | 4.7256 | 0.12256 | 0.35826 | 14.61 | 13.14 | 13.72 | 13.8233 | 78.1288 | 10 | 8 | 8 | 2 | 8 | 6 | 6 | 26.8525 | Y | 2nd hand old motor | Y | 10 | 4+4 | Y | Y | N | 10 | 10 |  | 202-204 | Y | 3 | 30.11 | 74.6316 | 189 | [7 empty] | 5 | 26 | KS 310+ | 46 | 2.8 | 1.3279 | 90.3601
44 | Channu | Bachittar Singh S/O Jarnail Singh | 27/09/2009 | Bidowali | 5 | 3.73 | Tubewell |  |  | Monoblock |  |  |  |  | 416 | 415 | 405 | 5.89 | 6.03 | 5.9 | 0.94 | 0.93 | 0.93 | 3.9892 | 4.0308 | 3.8489 | 412 | 5.94 | 0.93333 | 3.9563 | 70 | 13 | 57 | 21 | 4 | 4 | GI | 64 | 22 | 6.4024 | 0.067926 | 0.17149 | 20.13 | 19.89 | 19.92 | 19.98 | 54.0541 | 13 | 10 | 10 | 3 | 8 | 6 | 6 | 24.7282 | Y | 3 | Y | 7 | 4+4 | Y | Y | N | 7 | 7 |  | 208-210 | Y | 2 | 30.1106 | 74.636 | 189 | [7 empty] | 7 | 22.5 | KS 310+ | 56 | 2.8 | 1.1563 | 94.2797
46 | Channu | Jaspal Singh S/O Ajaib Singh | 27/09/2009 | Bidowali | 5 | 3.73 | Tubewell |  |  | Monoblock |  |  |  |  | 421 | 421 | 422 | 6.72 | 6.71 | 7.01 | 0.91 | 0.91 | 0.91 | 4.459 | 4.4524 | 4.6625 | 421.3333 | 6.8133 | 0.91 | 4.5246 | 120 | 15 | 105 | 17.5 | 4 | 4 | GI & PVC | 120 | 21.5 | 5.3354 | 0.14996 | 0.3874 | 14.1 | 12.73 | 13.05 | 13.2933 | 81.2437 | 15 | 12 | 12 | 3 | 8 | 6 | 6 | 28.735 | Y | 3 | Y | 10 | 4+4 | Y | Y | Y | 10 | 6 | 4 | 214-215 | Y | 2 | 30.1145 | 4.6381 | 185 | [7 empty] | 7 | 22.5 | KS 310+ | 56 | 2.8 | 1.7246 | 82.4374
2878 | Channu | Amarveer Singh S/O Manjit Singh | 27/09/2009 | Bidowali | 5 | 3.73 | Tubewell |  |  | Monoblock |  |  |  |  | 404 | 399 | 402 | 7 | 5.9 | 6 | 0.8 | 0.82 | 0.89 | 3.9185 | 3.3434 | 3.718 | 401.6667 | 6.3 | 0.83667 | 3.66 | 120 | 13 | 107 | 17.5 | 4 | 4 | GI & PVC | 100 | 18 | 5.3354 | 0.1664 | 0.51346 | 11.28 | 11.78 | 11.58 | 11.5467 | 93.5335 | 13 | 10 | 10 | 3 | 8 | 6 | 6 | 41.8898 | Y | 2 | Y | 12 | 4+4 | Y | Y | N | 12 | 12 |  | 205-208 | Y | 3 | 30.111 | 74.6319 | 194 | [7 empty] | 7 | 22.5 | KS 310+ | 56 | 2.8 | 0.85997 | 101.9134
781 | Channu | Beant Singh S/O Sadhu Singh | 27/09/2009 | Bidowali | 5 | 3.73 | Tubewell |  |  | Monoblock |  |  |  |  | 421 | 421 | 423 | 4.97 | 6.61 | 7 | 0.94 | 0.9 | 0.9 | 3.4065 | 4.3378 | 4.6156 | 421.6667 | 6.1933 | 0.91333 | 4.12 | 140 | 10 | 130 | 11.5 | 4 | 4 | GI & PVC | 135 | 12.5 | 3.5061 | 0.078682 | 0.34961 | 14.7 | 13.33 | 13.95 | 13.9933 | 77.1796 | 10 | 8 | 8 | 2 | 8 | 6 | 6 | 20.0839 | Y | 2 | Y | 15 | 4+4 | Y | Y | Y | 15 | 10 | 5 | 216-218 | Y | 2 | 30.116 | 74.6383 | 192 | [7 empty] | 5 | 26 | KS 310+ | 46 | 2.8 | 1.32 | 90.534
45 | Channu | Jagraj Singh S/O Jarnail Singh | 27/09/2009 | Bidowali | 5 | 3.73 | Tubewell |  |  | Monoblock |  |  |  |  | Motor Power Measurement kW1: 0; Motor Power Measurement kW2: 0; Motor Power Measurement kW3: 0 | 0 | 0 | 0 | 0 |  |  | 0 | [6 empty] | 0 | #DIV/0! | #DIV/0! |  |  |  |  | #DIV/0! |  |  |  | 0 |  |  |  | #DIV/0! |  |  |  | 10 | 4+4 | Y | Y | N | 10 | 10 |  | 233 |  |  | 30.1175 | 74.6375 | 190 | Motor is not installed | [12 empty] | #DIV/0!
2825 | Channu | Kulvander Singh S/O Jagraj Singh | 27/09/2009 | Bidowali | 5 | 3.73 | Tubewell |  |  | Monoblock |  |  |  |  | 419 | 418.7 | 418 | 8.4 | 7.9 | 7.6 | 0.75 | 0.69 | 0.7 | 4.572 | 3.953 | 3.8516 | 418.5667 | 7.9667 | 0.71333 | 4.1255 | 70 | 10 | 60 | 14 | 4 | 4 | GI | 67 | 15 | 4.2683 | 0.096755 | 0.35826 | 14.61 | 13.14 | 13.72 | 13.8233 | 78.1288 | 13 | 10 | 10 | 3 | 8 | 6 | 6 | 24.3751 | N |  | Y | 15 | 4+4 | Y | Y | N | 15 | 15 |  | 230-232 | Y | 2 | 30.1177 | 74.6373 | 206 | [7 empty] | 5 | 26 | KS 310+ | 46 | 2.8 | 1.3255 | 90.4132
1922 | Channu | Puspender Kaur W/O Babu Singh | 27/09/2009 | Bidowali | 5 | 3.73 | Tubewell |  |  | Monoblock |  |  |  |  | 421 | 423 | 423 | 5.39 | 5.17 | 5.11 | 0.79 | 0.76 | 0.77 | 3.1049 | 2.8787 | 2.8827 | 422.3333 | 5.2233 | 0.77333 | 2.9554 | 140 | 14 | 126 | 16 | 4 | 4 | GI+PVC | 135 | 15 | 4.878 | 0.039154 | 0.14498 | 22.34 | 21.45 | 21.4 | 21.73 | 49.7009 | 13 | 10 | 10 | 3 | 8 | 6 | 6 | 23.1979 | Y | 10 | Y | 15 | 4+4 | Y | Y | Y | 15 | 10 | 5 | 222-224 | Y | 3 | 3.0118 | 74.6382 | 190 | [7 empty] | 5 | 26 | KS 310+ | 46 | 2.8 | 0.15542 | 126.2087
705 | Channu | Gurlal Singh S/O Babu Singh | 27/09/2009 | Bidowali | 5 | 3.73 | Tubewell |  |  | Monoblock |  |  |  |  | 418 | 418 | 418 | 7.45 | 7.77 | 7.52 | 0.82 | 0.83 | 0.81 | 4.4228 | 4.669 | 4.4099 | 418 | 7.58 | 0.82 | 4.5005 | 140 | 10 | 130 | 12.5 | 4 | 4 | GI | 130 | 18 | 3.811 | 0.14704 | 0.45372 | 12.62 | 12.18 | 12.05 | 12.2833 | 87.924 | 13 | 10 | 10 | 3 | 8 | 6 | 6 | 23.4865 | Y | 10 | Y | 15 | 4+4 | Y | Y | Y | 15 | 9 | 6 | 219-221 | Y | 2 | 30.1167 | 74.6381 | 184 | [7 empty] | 5 | 26 | KS 310+ | 46 | 2.8 | 1.7005 | 82.8788
2879 | Channu | Nirmal Kaur W/O Sadhu Singh | 27/09/2009 | Bidowali | 5 | 3.73 | Tubewell |  |  | Monoblock |  |  |  |  | 421 | 421 | 421 | 8.5 | 8.36 | 8.26 | 0.83 | 0.81 | 0.81 | 5.1443 | 4.9377 | 4.8786 | 421 | 8.3733 | 0.81667 | 4.9869 | 140 | 12 | 128 | 12 | 4 | 4 | PVC | 120 | 18 | 3.6585 | 0.14176 | 0.43743 | 12.53 | 12.5 | 12.5 | 12.51 | 86.3309 | 12 | 8 | 8 | 4 | 8 | 6 | 6 | 19.9912 | Y | 2nd hand old motor | Y | 12 | 4+4 | Y | Y | Y | 12 | 8 | 4 | 225-227 | Y | 2 | 30.1145 | 7463957 | 189 | [7 empty] | 5 | 26 | KS 310+ | 46 | 2.8 | 2.1869 | 74.7966
New Connection | Channu | Pushwinder Kaur | 27/09/2009 | Bidowali | 5 | 3.73 | Tubewell |  |  | Monoblock |  |  |  |  | 399 | 400 | 397 | 7.48 | 7.28 | 7.54 | 0.79 | 0.81 | 0.83 | 4.0837 | 4.0853 | 4.3032 | 398.6667 | 7.4333 | 0.81 | 4.1574 | 130 | 14 | 116 | 17 | 5 | 5 | PVC | 80 | 19 | 5.1829 | 0.046377 | 0.16946 | 13.15 | 12.76 | 12.68 | 12.8633 | 83.9596 | 12 | 10 | 10 | 2 | 8 | 6 | 6 | 29.7106 | Y | 2 | Y | 3 | 4+4 | Y | Y | N | 3 | 3 |  | 421 to 424 | Y | 2 | 30.1008 | 74.6379 | 184 | [7 empty] | 7 | 22.5 | KS 310+ | 56 | 2.8 | 1.3574 | 89.7201
33 | Channu | Baaj Singh S/O Harditt Singh | 27/09/2009 | Bidowali |  | 0 | Tubewell |  |  | Monoblock |  |  |  |  | 413 | 414 | 415 | 6.9 | 6.8 | 6.9 | 0.62 | 0.63 | 0.63 | 3.0601 | 3.0718 | 3.1245 | 414 | 6.8667 | 0.62667 | 3.0855 | 125 | 17 | 108 | 17 | 4 | 4 | GI | 100 | 23 | 5.1829 | 0.20165 | 0.48696 | 11.53 | 12.01 | 12.03 | 11.8567 | 91.088 | 12 | 10 | 10 | 2 | 8 | 6 | 2 | 47.234 | Y | 4 | Y | 7 | 4+4 | Y | Y | N | 7 | 7 |  | 398 to 401 |  |  | 30.1034 | 74.6408 | 186 | [7 empty] | 7 | 22.5 | KS 310+ | 56 | 2.8 | 0.2855 | 0
2893 | Channu | Charanjit Singh S/O Gajmair Singh | 27/09/2009 | Bidowali |  | 0 | Tubewell |  |  | Monoblock |  |  |  |  | 419 | 419 | 421 | 5.03 | 6.28 | 5.85 | 0.92 | 0.93 | 0.96 | 3.3583 | 4.2384 | 4.095 | 419.6667 | 5.72 | 0.93667 | 3.8972 | 130 | 20 | 110 | 25 | 4 | 4 | GI | 80 | 22 | 7.622 | 0.096611 | 0.2439 | 16.89 | 16.9 | 16.47 | 16.7533 | 64.4648 |  |  |  | 0 | 8 | 6 | 2 | 35.8904 | Y | 2nd hand old motor |  | 6 | 4+4 | Y | Y | N | 6 | 6 |  | 395 to 397 | N |  | 30.1091 | 74.646 | 195 | [7 empty] | 8 | 17.8 | KDS 314+ | 47 | 2.9 | 0.99725 | 0
2894 | Channu | Harman Singh S/O Charanjit Singh | 27/09/2009 | Bidowali |  | 0 | Tubewell |  |  | Monoblock |  |  |  |  | Motor Power Measurement kW1: 0; Motor Power Measurement kW2: 0; Motor Power Measurement kW3: 0 | 0 | 0 | 0 | 0 |  |  | 0 | [6 empty] | 0 | #DIV/0! | #DIV/0! |  |  |  |  | #DIV/0! |  |  |  | 0 |  |  |  | #DIV/0! |  |  |  | 8 | 4+4 | Y | Y | N | 8 | 8 |  | 378 to 381 |  |  | 30.1068 | 74.6395 | 197 | Motor is not available | [12 empty] | #DIV/0!
39 | Channu | Ramnath S/O Surjan Dass | 27/09/2009 | Bidowali | 7.5 | 5.595 | Tubewell | Lubi |  | Monoblock |  |  |  |  | 423.7 | 416.6 | 424.7 | 10.4 | 11.5 | 10.6 | 0.74 | 0.77 | 0.82 | 5.6477 | 6.3893 | 6.3937 | 421.6667 | 10.8333 | 0.77667 | 6.1436 | 150 | 20 | 130 | 22 | 4 | 4 | GI | 100 | 23 | 6.7073 | 0.2084 | 0.50324 | 11.62 | 11.61 | 11.76 | 11.6633 | 92.5979 | 12 | 10 | 10 | 2 | 8 | 6 | 2 | 30.4712 | Y | 14 | Y | 6 | 4+4 | Y | Y | N | 6 | 6 |  | 372 to 375 |  |  | 30.1042 | 74.6401 | 186 | [7 empty] | 7 | 22.5 | KS 310+ | 56 | 2.8 | 3.3436 | 91.0709
1924 | Channu | Harbans Lal S/O Desraj | 27/09/2009 | Bidowali |  | 0 | Tubewell |  |  | Monoblock |  |  |  |  | Motor Power Measurement kW1: 0; Motor Power Measurement kW2: 0; Motor Power Measurement kW3: 0 | 0 | 0 | 0 | 0 |  |  | 0 | [7 empty] | #DIV/0! | #DIV/0! |  |  |  |  | #DIV/0! |  |  |  | 0 |  |  |  | #DIV/0! |  |  |  | 9 | 4+4 | Y | Y | N | 9 | 9 |  | 377 |  |  | 30.1059 | 74.6418 | 195 | Only connection is there, motor not installed | [12 empty] | #DIV/0!
2874 | Channu | Raghunath Singh S/O Surjan Dass | 27/09/2009 | Bidowali |  | 0 | Tubewell |  |  | Monoblock |  |  |  |  | Motor Power Measurement kW1: 0; Motor Power Measurement kW2: 0; Motor Power Measurement kW3: 0 | 0 | 0 | 0 | 0 |  |  | 0 | [7 empty] | #DIV/0! | #DIV/0! |  |  |  |  | #DIV/0! |  |  |  | 0 |  |  |  | #DIV/0! |  |  |  | 8 | 4+4 | Y | Y | N | 8 | 8 |  | 376 |  |  | 30.1041 | 74.6391 | 191 | Only connection is there, motor not installed | [12 empty] | #DIV/0!
2871 | Channu | Satpal Sharma S/O Hamir Chand | 27/09/2009 | Bidowali | 5 | 3.73 | Tubewell | Lubi |  | Monoblock |  |  |  |  | 395.8 | 398.5 | 398.6 | 9.56 | 9.56 | 9.56 | 0.92 | 0.94 | 0.95 | 6.0293 | 6.2024 | 6.27 | 397.6333 | 9.56 | 0.93667 | 6.1673 | 150 | 20 | 130 | 24 | 4 | 4 | GI | 100 | 22 | 7.3171 | 0.13448 | 0.3395 | 14.16 | 14.24 |  | 14.2 | 76.0563 | 20 | 18 | 18 | 2 | 8 | 6 | 6 | 26.1822 | Y | 2nd hand old motor | Y | 11 | 4+4 | Y | Y | N | 11 | 11 |  | 368 to 371 | Y | 2 | 30.104 | 74.6414 | 190 | [7 empty] | 8 | 17.8 | KDS 314+ | 47 | 2.9 | 3.2673 | 60.4808
40 | Channu | Ajaib Singh S/O Jurnail Singh | 27/09/2009 | Bidowali | 5 | 3.73 | Tubewell | Lubi |  | Monoblock |  |  |  |  | 401.3 | 386.7 | 399.8 | 10.5 | 10.8 | 11.1 | 0.82 | 0.87 | 0.88 | 5.9844 | 6.2931 | 6.7639 | 395.9333 | 10.8 | 0.85667 | 6.3471 | 150 | 16 | 134 | 19 | 4 | 4 | PVC | 90 | 20 | 5.7927 | 0.17466 | 0.48505 | 11.45 | 11.98 | 12.21 | 11.88 | 90.9091 | 18 | 16 | 16 | 2 | 8 | 6 | 4 | 25.1836 | Y | 2 | Y | 8 | 4+4 | Y | Y | N | 8 | 8 |  | 425 to 428 | Y | 2 | 30.1003 | 74.638 | 187 | [7 empty] | 7 | 22.5 | KS 310+ | 56 | 2.8 | 3.5471 | 58.7667
48 | Channu | Lalji Singh S/O Sadhu Singh | 27/09/2009 | Bidowali | 5 | 3.73 | Tubewell |  |  | Monoblock |  |  |  |  | 391 | 390 | 393 | 6.82 | 6.9 | 8.21 | 0.89 | 0.88 | 0.88 | 4.1105 | 4.1015 | 4.9177 | 391.3333 | 7.31 | 0.88333 | 4.3766 | 150 | 15 | 135 | 17 | 4 | 4 | PVC | 80 | 22 | 5.1829 | 0.20926 | 0.5283 | 11.14 | 11.79 | 11.22 | 11.3833 | 94.8755 | 12 | 9 | 10 | 3 | 8 | 6 | 6 | 34.9737 | Y | 2nd hand old motor | Y | 3 | 4+4 | Y | Y | N | 3 | 3 |  | 417 to 420 | Y | 2 | 30.1014 | 74.6386 | 186 | [7 empty] | 7 | 22.5 | KS 310+ | 56 | 2.8 | 1.5766 | 85.2259
1936 | Channu | Kulwant Singh S/O Keshar Singh | 27/09/2009 | Bidowali | 5 | 3.73 | Tubewell |  |  | Monoblock |  |  |  |  | 415 | 418 | 419 | 8.02 | 8.25 | 8.12 | 0.87 | 0.88 | 0.88 | 5.0152 | 5.2561 | 5.1856 | 417.3333 | 8.13 | 0.87667 | 5.1523 | 150 | 18 | 132 | 18 | 4 | 4 | GI | 80 | 27 | 5.4878 | 0.11175 | 0.22988 | 16.9 | 17.59 | 17.28 | 17.2567 | 62.5845 | 12 | 9 | 10 | 3 | 8 | 6 | 6 | 19.2956 | Y | 2 | N | 7 | 4+4 | Y | Y | N | 7 | 7 |  | 409 to 412 |  |  | 30.1026 | 74.6402 | 191 | [7 empty] | 7 | 22.5 | KS 310+ | 56 | 2.8 | 2.3523 | 72.3949
1934 | Channu | Surinderpal Singh S/O Resham Singh | 27/09/2009 | Bidowali | 5 | 3.73 | Tubewell | Lubi |  | Monoblock |  |  |  |  | 415 | 416 | 416 | 8.99 | 9.1 | 9.52 | 0.77 | 0.75 | 0.78 | 4.9756 | 4.9175 | 5.3502 | 415.6667 | 9.2033 | 0.76667 | 5.0811 | 130 | 10 | 120 | 10 | 4 | 4 | PVC | 80 | 15 | 3.0488 | 0.11633 | 0.43075 | 12.69 | 12.82 | 12.31 | 12.6067 | 85.669 | 12 | 10 | 11 | 2 | 8 | 6 | 6 | 16.5209 | Y | 2nd hand old motor | Y | 7 | 4+4 | Y | Y | N | 7 | 7 |  | 405 to 408 | Y | 2 | 30.103 | 74.641 | 191 | [7 empty] | 5 | 26 | KS 310+ | 46 | 2.8 | 2.2811 | 73.4091
2869 | Channu | Pala Singh S/O Jai Singh | 27/09/2009 | Bidowali | 5 | 3.73 | Borewell |  |  | Submersible |  |  |  |  | 419 | 419 | 419 | 10.4 | 10.14 | 10.67 | 0.75 | 0.76 | 0.76 | 5.6605 | 5.5926 | 5.8849 | 419 | 10.4033 | 0.75667 | 5.7127 | 160 | 15 | 145 | 17 | 3 | 3 | GI | NA | 50 | 5.1829 | 0.75309 | 0.62741 | 17.97 | 19.16 | 18.58 | 18.57 | 58.1583 | 15 | 13 | 13 | 2 | 8 | 6 | 6 | 18.2083 | Y | 2nd hand old motor | Y | 7 | 4+4 | Y | Y | N | 7 | 7 |  | 402 to 404 | Y | 4 | 30.1032 | 74.6406 | 187 |  | 6 | 60 | QF100-1 | 2.2 | 80 | 1.9 | [5 empty] | 3.8127 | 65.2934
41 | Channu | Gajmer Singh S/O Jai Singh | 27/09/2009 | Bidowali | 5 | 3.73 | Tubewell |  |  | Monoblock |  |  |  |  | 428 | 428 | 427 | 10.11 | 10.09 | 10.07 | 0.89 | 0.89 | 0.89 | 6.6701 | 6.6569 | 6.6282 | 427.6667 | 10.09 | 0.89 | 6.6517 | 130 | 20 | 110 | 29 | 4 | 4 | GI & PVC | 90 | 21 | 8.8415 | 0.25407 | 0.67197 | 10.1 | 10.2 | 9.98 | 10.0933 | 107.0013 | 15 | 13 | 13 | 2 | 8 | 6 | 6 | 42.8158 | Y | 2nd hand old motor | Y | 6 | 4+4 | Y | Y | N | 6 | 6 |  | 382 to 385 | Y | 3 | 30.1073 | 74.6481 | 195 | [7 empty] | 10 | 28 | KDS 515+ | 59 | 4.7 | 1.9517 | 56.0756
2132 | Channu | Karnail Singh S/O Gaggan Singh | 27/09/2009 | Bidowali | 5 | 3.73 | Tubewell |  |  | Monoblock |  |  |  |  | 423 | 424 | 424 | 7.16 | 7.09 | 7.15 | 0.95 | 0.93 | 0.92 | 4.9834 | 4.8422 | 4.8307 | 423.6667 | 7.1333 | 0.93333 | 4.8854 | 150 | 20 | 130 | 20 | 4 | 4 | GI | 90 | 15 | 6.0976 | 0.097553 | 0.36121 | 14.01 | 13.51 | 13.78 | 13.7667 | 78.4504 | 7 | 6 | 6 | 1 | 8 | 6 | 6 | 28.6893 | Y | 2 | Y | 5 | 4+4 | Y | Y | Y | 5 | 3 | 2 | 391 to 394 | Y | 2 | 30.1094 | 74.6421 | 195 | [7 empty] | 7 | 22.5 | KS 310+ | 56 | 2.8 | 2.0854 | 76.3496
2887 | Channu | Ajay Pratap Singh S/O Surjeet Singh | 27/09/2009 | Bidowali |  | 0 | Tubewell |  |  | Monoblock |  |  |  |  | 433.1 | 434.5 | 432 | 8.53 | 8.9 | 8.47 | 0.92 | 0.99 | 0.98 | 5.8867 | 6.6308 | 6.2107 | 433.2 | 8.6333 | 0.96333 | 6.2427 | 150 | 12 | 138 | 15 | 5 | 5 | GI | 100 | 21 | 4.5732 | 0.15901 | 0.5257 | 7.21 | 7.52 | 7.18 | 7.3033 | 147.8777 | 5 | 4 | 4 | 1 | 8 | 6 | 6 | 33.9396 | Y | 2nd hand old motor | N | 18 | 4+4 | Y | Y | N | 18 | 18 |  | 386 to 390 | Y | 6 | 30.1095 | 74.6423 | 194 | [7 empty] | 5 | 26 | KS 310+ | 46 | 2.8 | 3.4427 | 0
1930 | Channu | Paramjit Kaur W/O Bachhatar Singh | 27/09/2009 | Bidowali | 5 | 3.73 | Tubewell |  |  | Monoblock |  |  |  |  | 421 | 421 | 421 | 7.94 | 7.84 | 7.91 | 0.68 | 0.98 | 0.66 | 3.9369 | 5.6024 | 3.8067 | 421 | 7.8967 | 0.77333 | 4.4487 | 70 | 13 | 57 | 14.5 | 4 | 4 | GI | 40 | 17.5 | 4.4207 | 0.087545 | 0.27785 | 15.56 | 15.71 | 15.82 | 15.6967 | 68.8044 | 13 | 10 | 10 | 3 | 8 | 6 | 6 | 20.1714 | Y | 2 | Y | 7 | 4+4 | Y | Y | N | 7 | 7 |  | 211-214 | Y | 3 | 30.1106 | 74.6373 | 189 | [7 empty] | 5 | 26 | KS 310+ | 46 | 2.8 | 1.6487 | 83.8451
794 | Channu | Kamaljit Singh S/O Gurdev Singh | 27/09/2009 | Bidowali | 5 | 3.73 | Tubewell |  |  | Monoblock |  |  |  |  | 402 | 401 | 401 | 7.19 | 8.23 | 7.55 | 0.82 | 0.82 | 0.89 | 4.105 | 4.6871 | 4.6669 | 401.3333 | 7.6567 | 0.84333 | 4.4864 | 100 | 13 | 87 | 19 | 4 | 4 | GI | 80 | 25.5 | 5.7927 | 0.18493 | 0.4028 | 13.05 | 12.94 | 13.12 | 13.0367 | 82.8433 | 13 | 10 | 10 | 3 | 8 | 6 | 2 | 32.1055 | Y | 2 | Y | 10 | 4+4 | Y | Y | N | 10 | 10 |  | 234-236 | Y | 3 | 30.0692 | 74.3825 | 187 | [7 empty] | 6 | 24.5 | KS 310+ | 51 | 2.8 | 1.6864 | 83.141
2889 | Channu | Darshan Singh S/O Dalip Singh | 29/09/2009 | Bidowali | 5 | 3.73 | Tubewell |  |  | Monoblock |  |  |  |  | Motor Power Measurement kW1: 0; Motor Power Measurement kW2: 0; Motor Power Measurement kW3: 0 | 0 | 0 | 0 | 0 | 100 | 12 | 88 | 12 | 4 | 4 | PVC | 80 | 18 | 3.6585 | #DIV/0! | #DIV/0! |  |  |  |  | #DIV/0! |  |  |  | 0 |  |  |  | #DIV/0! |  |  |  | 7 | 4+4 | Y | Y | N | 7 | 7 |  | 489-500 |  |  | 30.1192 | 74.6373 | 192 | Motor not working | [12 empty] | #DIV/0!
2890 | Channu | Parminder Kaur W/O Hargobind Singh | 29/09/2009 | Bidowali |  | 0 | Borewell |  |  | Submersible |  |  |  |  | Motor Power Measurement kW1: 0; Motor Power Measurement kW2: 0; Motor Power Measurement kW3: 0 | 0 | 0 | 0 | 0 | [9 empty] | 0 | #DIV/0! | #DIV/0! |  |  |  |  | #DIV/0! |  |  |  | 0 |  |  |  | #DIV/0! |  |  |  | 5 | 4+4 | Y | Y | N | 5 | 5 |  | 329 |  |  | 30.0985 | 74.6327 | 185 | Motor not install & Only transformer is there | [12 empty] | #DIV/0!
2892 | Channu | Satinder Singh S/O Balraj Singh | 29/09/2009 | Bidowali | 5 | 3.73 | Tubewell |  |  | Monoblock |  |  |  |  | 406 | 406 | 404 | 9 | 9.37 | 9.34 | 0.75 | 0.75 | 0.74 | 4.7465 | 4.9417 | 4.8362 | 405.3333 | 9.2367 | 0.74667 | 4.8415 | 120 | 15 | 105 | 15 | 4 | 4 | GI | 90 | 16 | 4.5732 | 0.17097 | 0.59349 | 10.74 |  |  | 10.74 | 100.5587 | 12 | 10 | 10 | 2 | 8 | 6 | 6 | 30.2103 | Y | 2 | N | 7 | 4+4 | Y | Y | N | 7 | 7 |  | 501-504 | Y | 3 | 30.117 | 74.6304 | 190 | [7 empty] | 5 | 26 | KS 310+ | 46 | 2.8 | 2.0415 | 77.0424
2891 | Channu | Hargobind Singh S/O Mukund Singh | 29/09/2009 | Bidowali | 5 | 3.73 | Tubewell |  |  | Monoblock |  |  |  |  | 433.7 | 432.2 | 433 | 5.6 | 5.9 | 5.6 | 0.8 | 0.78 | 0.77 | 3.3652 | 3.4449 | 3.2338 | 432.9667 | 5.7 | 0.78333 | 3.348 | 120 | 15 | 105 | 17 | 4 | 4 | PVC | 80 | 19 | 5.1829 | 0.068425 | 0.20002 | 18.58 | 18.61 | 18.31 | 18.5 | 58.3784 | 16 | 15 | 15 | 1 | 8 | 6 | 6 | 25.9024 | Y | 2nd hand old motor |  | 6 | 4+4 | Y | Y | Y | 6 | 4 | 2 | 294-296 | N |  | 30.109 | 74.6325 | 188 | [7 empty] | 7 | 22.5 | KS 310+ | 56 | 2.8 | 0.54799 | 111.4102
2870 | Channu | Bohar Singh S/O Jeet Singh | 29/09/2009 | Bidowali | 5 | 3.73 | Tubewell |  |  | Monoblock |  |  |  |  | Motor Power Measurement kW1: 0; Motor Power Measurement kW2: 0; Motor Power Measurement kW3: 0 | 0 | 0 | 0 | 0 | 150 | 3 | 147 | 6 | 4 | 4 | GI | 80 | 10 | 1.8293 | #DIV/0! | #DIV/0! |  |  |  |  | #DIV/0! | 12 | 10 | 10 | 2 | 8 | 6 | 6 | #DIV/0! | Y | 2nd hand old motor | Y | 8 | 4+4 | Y | Y | N | 8 | 8 |  | 290-293 | Y | 2 | 30.1221 | 74.6362 | 185 | Motor not working | [12 empty] | #DIV/0!
1131 | Channu | Sarabjit Singh S/O Hardyal Singh | 29/9/20009 | Lambi | 5 | 3.73 | Tubewell |  |  | Monoblock |  |  |  |  | 444.6 | 443.7 | 444 | 7.9 | 8.3 | 8 | 0.68 | 0.7 | 0.68 | 4.1367 | 4.4649 | 4.1834 | 444.1 | 8.0667 | 0.68667 | 4.2617 | 88 | 8 | 80 | 8 | 4 | 4 | GI | 80 | 17 | 2.439 | 0.085369 | 0.27891 | 15.39 | 15.85 | 15.76 | 15.6667 | 68.9362 | 10 | 8 | 8 | 2 | 8 | 6 | 6 | 12.3568 | Y | 2nd hand old motor | n | 7 | 4+4 | Y | Y | Y | 7 | 4 | 3 | 305-308 | N |  | 30.0714 | 74.6217 | [8 empty] | 5 | 26 | KS 310+ | 46 | 2.8 | 1.4617 | 87.5243 | 305-308 | N
2137 | Channu | Gurdev Singh S/O Mehar Singh | 29/9/20009 | Bidowali | 5 | 3.73 | Tubewell |  |  | Monoblock |  |  |  |  | 417 | 416 | 417 | 6.42 | 6.7 | 6.35 | 0.83 | 0.79 | 0.82 | 3.8485 | 3.8137 | 3.7607 | 416.6667 | 6.49 | 0.81333 | 3.8076 | 100 | 9 | 91 | 16 | 4 | 4 | GI & PVC | 80 | 11 | 4.878 | 0.035185 | 0.17766 | 19.25 | 20.24 | 19.4 | 19.63 | 55.0178 | 5 | 4 | 3 | 2 | 8 | 6 | 6 | 20.045 | Y | 2nd hand old motor | n | 9.5 | 4+4 | Y | Y | N | 9.5 | 9.5 |  | 280-282 | y | 3 | 30.1217 | 74.6246 | 184 | [7 empty] | 5 | 26 | KS 310+ | 46 | 2.8 | 1.0076 | 97.9607 | 280-282 | Y | 3
0 | Channu | Amarjeet Singh S/O Manjit Singh | 29/9/20009 | Bidowali | 5 | 3.73 | Tubewell |  |  | Monoblock |  |  |  |  | 419 | 418 | 420 | 7.68 | 7.56 | 7.82 | 0.72 | 0.79 | 0.77 | 4.0129 | 4.3239 | 4.3802 | 419 | 7.6867 | 0.76 | 4.239 | 100 | 15 | 85 | 15 | 4 | 3 | GI & PVC |  | 10 | 4.5732 | 0.16717 | 0.69636 | 17.89 | 17.65 | 17.34 | 17.6267 | 61.2708 | 5 | 4 | 3 | 2 | 8 | 6 | 6 | 21.4138 | y |  | y | 8 | 4+4 | Y | Y | y | 8 | 6 | 2 | 277-279 | y | 3 | 30.1181 | 74.627 | 209 | [7 empty] | 5 | 26 | KS 310+ | 46 | 2.8 | 1.439 | 87.9928 | 277-279 | Y | 3
New Connection | Channu | Gurjeet Singh S/O Natha Singh | 29/9/20009 | Bidowali | 5 | 3.73 | Tubewell |  |  | Monoblock |  |  |  |  | 396 | 397 | 396 | 7.89 | 7.19 | 7.41 | 0.87 | 0.86 | 0.88 | 4.708 | 4.2517 | 4.4724 | 396.3333 | 7.4967 | 0.87 | 4.4774 | 100 | 10 | 90 | 11.5 | 4 | 4 | GI & PVC |  | 7.5 | 3.5061 | 0.081095 | 0.60055 | 10.97 | 10.26 | 10.8 | 10.6767 | 101.1552 | 10 | 8 | 8 | 2 | 8 | 6 | 6 | 25.7816 | Y | 2nd hand old motor | y | 7 | 4+4 | Y | Y | y | 7 | 4 | 3 | 283-284 | y | 2 | 30.1241 | 74.6234 | 185 | [7 empty] | 5 | 26 | KS 310+ | 46 | 2.8 | 1.6774 | 83.3073 | 283-284 | Y | 2
1926 | Channu | Sukhwinder Singh S/O Kulwant Singh | 29/9/20009 | Bidowali | 5 | 3.73 | Tubewell |  |  | Monoblock |  |  |  |  | Motor Power Measurement kW1: 0; Motor Power Measurement kW2: 0; Motor Power Measurement kW3: 0 | 0 | 0 | 0 | 0 |  |  | 0 | [6 empty] | 0 | #DIV/0! | #DIV/0! |  |  |  |  | #DIV/0! |  |  |  | 0 |  |  |  | #DIV/0! |  |  |  | 5 | 4+4 | Y | Y | N | 5 | 5 |  | 287-288 |  |  | 30.1263 | 74.6242 | 186 | Motor not installed. | [12 empty] | #DIV/0! | 287-288 |  |  | Motor not installed.
1932 | Channu | Jagjit Singh S/O Kehar Singh | 29/9/20009 | Bidowali | 5 | 3.73 | Tubewell |  |  | Monoblock |  |  |  |  | Motor Power Measurement kW1: 0; Motor Power Measurement kW2: 0; Motor Power Measurement kW3: 0 | 0 | 0 | 0 | 0 |  |  | 0 | [6 empty] | 0 | #DIV/0! | #DIV/0! |  |  |  |  | #DIV/0! |  |  |  | 0 |  |  |  | #DIV/0! |  |  |  | 8 | 4+4 | Y | Y | N | 8 | 8 |  | 285-286 |  |  | 30.1246 | 74.6249 | 187 | Motor not installed. | [12 empty] | #DIV/0! | 285-286 |  |  | Motor not installed.
2875 | Channu | Kulwinder Singh S/O Jagtar Singh | 29/9/20009 | Bidowali | 5 | 3.73 | Tubewell |  |  | Monoblock |  |  |  |  | 392 | 390 | 389 | 5.28 | 6.42 | 6.19 | 0.97 | 0.98 | 0.97 | 3.4773 | 4.2498 | 4.0454 | 390.3333 | 5.9633 | 0.97333 | 3.9242 | 70 | 10 | 60 | 13.5 | 4 | 4 | GI | 60 | 15 | 4.1159 | 0.12607 | 0.4668 | 12.32 | 12.03 | 11.98 | 12.11 | 89.1825 | 10 | 8 | 8 | 2 | 8 | 6 | 6 | 29.1609 | Y | 2nd hand old motor |  | 15 | 4+4 | Y | Y | N | 15 | 15 |  | 230-232 | y | 2 | 30.1177 | 74.6373 | 206 | [7 empty] | 5 | 26 | KS 310+ | 46 | 2.8 | 1.1242 | 95.0519 | 230-232 | Y | 2 | Flow Measurement not possible
47 | Channu | Mehma Singh S/O Gurmail Singh | 29/9/20009 | Bidowali | 5 | 3.73 | Tubewell |  |  | Monoblock |  |  |  |  | 422 | 423 | 423 | 6.97 | 7.143 | 7.08 | 0.92 | 0.92 | 0.94 | 4.6868 | 4.8146 | 4.8758 | 422.6667 | 7.0643 | 0.92667 | 4.7924 | 100 | 12 | 88 | 16 | 4 | 4 | GI | 80 | 18 | 4.878 | 0.065058 | 0.20075 | 18.9 | 18.2 | 18.3 | 18.4667 | 58.4838 | 12 | 8 | 9 | 4 | 8 | 6 | 6 | 17.1055 | Y | 2nd hand old motor | n | 8 | 4+4 | Y | Y | N | 8 | 8 |  | 466-469 | y | 2 | 30.1001 | 74.6311 | 215 | [7 empty] | 5 | 26 | KS 310+ | 46 | 2.8 | 1.9924 | 77.8313 | 466-469 | Y | 2
2131 | Channu | Sukhdev Singh S/O Bag Singh | 29/9/20009 | Bidowali | 5 | 3.73 | Tubewell |  |  | Monoblock |  |  |  |  | 431 | 433 | 434 | 7.1 | 7.35 | 7.5 | 0.8 | 0.83 | 0.8 | 4.2401 | 4.5751 | 4.5101 | 432.6667 | 7.3167 | 0.81 | 4.4418 | 100 | 13 | 87 | 15 | 4 | 4 | GI & PVC | 80 | 90 | 4.5732 | 0.62837 | 0.38778 | 13.29 | 13.46 | 13.11 | 13.2867 | 81.2845 | 10 | 8 | 8 | 2 | 8 | 6 | 6 | 27.8726 | Y | 2nd hand old motor | y | 7 | 4+4 | Y | Y | N | 7 | 7 |  | 470-473 | N |  | 30.0998 | 74.6306 | 213 | [7 empty] | 6 | 24.5 | KS 310+ | 51 | 2.8 | 1.6418 | 83.9755 | 470-473 | Y |  | Flow Measurement not possible
674 | Channu | Daljit Singh S/O Babu Singh | 29/9/20009 | Bidowali | 5 | 3.73 | Tubewell |  |  | Monoblock |  |  |  |  | 423 | 422 | 422 | 6.92 | 6.95 | 7.72 | 0.83 | 0.83 | 0.83 | 4.208 | 4.2162 | 4.6833 | 422.3333 | 7.1967 | 0.83 | 4.3692 | 100 | 16 | 84 | 19 | 4 | 4 | GI | 80 | 23 | 5.7927 | 0.10325 | 0.24933 | 16.48 | 16.95 | 16.28 | 16.57 | 65.178 | 12 | 8 | 10 | 4 | 8 | 6 | 6 | 24.9809 | Y | 2nd hand old motor | y | 6 | 4+4 | Y | Y | y | 6 | 4 | 2 | 474-477 | y | 2 | 30.1122 | 74.6442 | 201 | [7 empty] | 6 | 24.5 | KS 310+ | 51 | 2.8 | 1.5692 | 85.3708 | 474-477 | Y | 2
2142 | Channu | Jagraj Sibgh S/O Bhola Singh | 29/9/20009 | Bidowali | 5 | 3.73 | Tubewell |  |  | Monoblock |  |  |  |  | 423 | 423 | 424 | 5.56 | 5.64 | 5.58 | 0.82 | 0.82 | 0.82 | 3.3402 | 3.3883 | 3.3602 | 423.3333 | 5.5933 | 0.82 | 3.3629 | 120 | 10 | 110 | 14 | 4 | 4 | PVC | 80 | 20 | 4.2683 | 0.059042 | 0.16396 | 20.18 | 20.85 | 20.27 | 20.4333 | 52.8548 | 10 | 8 | 10 | 2 | 8 | 6 | 6 | 19.2357 | Y | 2nd hand old motor | y | 8 | 4+4 | Y | Y | N | 8 | 8 |  | 482-486 | y | 2 | 30.1166 | 74.6278 | 198 | [7 empty] | 5 | 26 | KS 310+ | 46 | 2.8 | 0.5629 | 110.9161 | 482-486 | Y | 2
2880 | Channu | Baljeet Singh S/O Kehar Singh | 29/9/20009 | Bidowali | 5 | 3.73 | Tubewell |  |  | Monoblock |  |  |  |  | 420 | 423 | 423 | 7.2 | 7.8 | 8.1 | 0.87 | 0.88 | 0.87 | 4.5567 | 5.0288 | 5.1629 | 422 | 7.7 | 0.87333 | 4.9161 | 100 | 8 | 92 | 10 | 4 | 4 | pVC | 80 | 8 | 3.0488 | 0.056335 | 0.39111 | 13.46 | 12.98 | 13.25 | 13.23 | 81.6327 | 12 | 10 | 11 | 2 | 8 | 6 | 6 | 15.82 | Y | 2nd hand old motor | y | 7 | 4+4 | Y | Y | N | 7 | 7 |  | 493-496 | y | 2 | 30.1251 | 74.6223 | 185 | [7 empty] | 5 | 26 | KS 310+ | 46 | 2.8 | 2.1161 | 75.8727 | 493-496 | Y | 2
2866 | Channu | Charanjeet Singh S/O Banta Singh | 29/9/20009 | Bidowali | 5 | 3.73 | Tubewell |  |  | Monoblock |  |  |  |  | 405 | 404 | 404 | 10.86 | 10.59 | 10.31 | 0.92 | 0.98 | 0.98 | 7.0084 | 7.2619 | 7.0699 | 404.3333 | 10.5867 | 0.96 | 7.1134 | 120 | 8 | 112 | 9 | 5 | 5 | GI | 80 | 19 | 2.7439 | 0.081223 | 0.29679 | 9.4 | 9.81 | 9.95 | 9.72 | 111.1111 | 12 | 9 | 11 | 3 | 8 | 6 | 6 | 13.2882 | Y | 2nd hand old motor | y | 8 | 4+4 | Y | Y | y | 8 | 4 | 4 | 488-491 | y | 2 | 30.1238 | 74.6278 | 185 | [7 empty] | 5 | 26 | KS 310+ | 46 | 2.8 | 4.3134 | 52.4361 | 488-491 | Y | 2
2885 | Channu | Sukhdev Singh S/O Boota Singh | 29/9/20009 | Bidowali | 5 | 3.73 | Tubewell |  |  | Monoblock |  |  |  |  | Motor Power Measurement kW1: 0; Motor Power Measurement kW2: 0; Motor Power Measurement kW3: 0 | 0 | 0 | 0 | 0 |  |  | 0 | [6 empty] | 0 | #DIV/0! | #DIV/0! |  |  |  |  | #DIV/0! |  |  |  | 0 |  |  |  | #DIV/0! |  |  |  | 7 | 4+4 | Y | Y | N | 7 | 7 |  | 492 |  |  | 30.1248 | 74.6322 | 190 | Motor not installed. | [12 empty] | #DIV/0! | 492 |  |  | Motor not installed.
2141 | Channu | Baldev Singh S/O Bhola Singh | 29/9/20009 | Bidowali | 5 | 3.73 | Tubewell |  |  | Monoblock |  |  |  |  | Motor Power Measurement kW1: 0; Motor Power Measurement kW2: 0; Motor Power Measurement kW3: 0 | 0 | 0 | 0 | 0 |  |  | 0 | [6 empty] | 0 | #DIV/0! | #DIV/0! |  |  |  |  | #DIV/0! |  |  |  | 0 |  |  |  | #DIV/0! |  |  | y | 7 | 4+4 | Y | Y | N | 7 | 7 |  | 478-481 | y | 2 | 30.1157 | 74.6282 | 200 | Motor not installed. | [12 empty] | #DIV/0! | 478-481 | Y | 2 | Motor not installed.
1921 | Channu | Amarjit Singh S/O Azad Singh | 29/9/20009 | Bidowali | 5 | 3.73 | Tubewell |  |  | Monoblock |  |  |  |  | 409 | 409 | 409 | 14 | 14.7 | 14.2 | 0.58 | 0.59 | 0.56 | 5.7521 | 6.1438 | 5.6331 | 409 | 14.3 | 0.57667 | 5.843 | 150 | 13 | 137 | 14.5 | 4 | 4 | PVC | 130 | 16 | 4.4207 | 0.1235 | 0.4287 | 13.97 | 11.4 | 12.54 | 12.6367 | 85.4656 | 13 | 11 | 11 | 2 | 8 | 6 | 6 | 19.8213 | Y | 2nd hand old motor | n | 9 | 4+4 | Y | Y | N | 9 | 9 |  | 246-249 | N |  | 30.1146 | 74.6432 | 191 | [7 empty] | 5 | 26 | KS 310+ | 46 | 2.8 | 3.043 | 63.8368 | 246-249 | N
New Connection | Channu | Azad Singh S/O Bhag Singh | 29/9/20009 | Bidowali | 7.5 | 5.595 | Tubewell |  |  | Monoblock |  |  |  |  | 425 | 425 | 426 | 12.2 | 11.7 | 12 | 0.86 | 0.91 | 0.91 | 7.7232 | 7.8373 | 8.0571 | 425.3333 | 11.9667 | 0.89333 | 7.8725 | 150 | 13 | 137 | 14 | 5 | 5 | pVC | 130 | 16 | 4.2683 | 0.09825 | 0.42632 | 8.34 | 8.2 | 7.79 | 8.11 | 133.1689 | 13 | 11 | 11 | 2 | 8 | 6 | 6 | 22.0928 | y |  | y | 9 | 4+4 | Y | Y | N | 9 | 9 |  | 251-254 | y | 3 | 30.1148 | 74.6425 | 189 | [7 empty] | 5 | 26 | KS 310+ | 46 | 2.8 | 5.0725 | 71.0701 | 251-254 | Y | 3
698 | Channu | Balraj Singh S/O Bhag Singh | 29/9/20009 | Bidowali | 7.5 | 5.595 | Tubewell |  |  | Monoblock |  |  |  |  | Motor Power Measurement kW1: 0; Motor Power Measurement kW2: 0; Motor Power Measurement kW3: 0 | 0 | 0 | 0 | 0 | 150 | 13 | 137 | 16 | 4 | 4 | GI | 130 | 10 | 4.878 | #DIV/0! | #DIV/0! |  |  |  | 0 | #DIV/0! | 13 | 11 | 11 | 2 | 8 | 6 | 6 | #DIV/0! | n |  |  | 9 | 4+4 | Y | Y | N | 9 | 9 |  | 265-267 |  |  | 30.1145 | 74.641 | 189 | Flow Measurement not possible | [12 empty] | #DIV/0! | 265-267 |  |  | Flow Measurement not possible
1920 | Channu | Harminder Singh S/O Balraj Singh | 29/9/20009 | Bidowali | 5 | 3.73 | Tubewell |  |  | Monoblock |  |  |  |  | 418 | 418 | 418 | 8.76 | 8.91 | 8.76 | 0.87 | 0.86 | 0.87 | 5.5176 | 5.5475 | 5.5176 | 418 | 8.81 | 0.86667 | 5.5276 | 150 | 13 | 137 | 14 | 4 | 4 | GI & PVC | 130 | 12 | 4.2683 | 0.12759 | 0.59055 | 10.88 | 10.94 | 10.48 | 10.7667 | 100.3096 | 13 | 11 | 11 | 2 | 8 | 6 | 2 | 24.6585 | Y | 2nd hand old motor | n | 9 | 4+4 | Y | Y | N | 9 | 9 |  | 268-271 | y | 2 | 30.1139 | 74.641 | 189 | [7 empty] | 5 | 26 | KS 310+ | 46 | 2.8 | 2.7276 | 67.4801 | 268-271 | Y | 2 | Flow Measurement not possible
35 | Channu | Manjit Singh S/O Babu Singh | 29/9/20009 | Bidowali | 5 | 3.73 | Tubewell |  |  | Monoblock |  |  |  |  | Motor Power Measurement V1: 424; Motor Power Measurement I1: 8.34; Motor Power Measurement Pf1: 0.87; Motor Power Measurement kW1: 5.3284; Motor Power Measurement kW2: 0; Motor Power Measurement kW3: 0 | 424 | 8.34 | 0.87 | 5.3284 | 150 | 20 | 130 | 23 | 4 | 4 | PVC | 130 | 15 | 7.0122 | 0.080871 | 0.29945 | 15.3 | 15.08 | 14.98 | 15.12 | 71.4286 | 20 | 17 | 17 | 3 | 8 | 6 | 6 | 27.0042 | n |  | n | 4 | 4+4 | Y | Y | y | 4 | 3 | 1 | 272-276 | y | 2 | 30.1142 | 74.6452 | 191 | Remaining two phase power measurement not possible | [6 empty] | 7 | 18.5 | KDS 314+ | 43 | 2.9 | 2.4284 | 70.0019 | 272-276 | Y | 2
1164 | Channu | Sukhdev Singh S/O Balvir Singh | 29/10/2009 | Lambi |  | 0 | Tubewell |  |  | Monoblock |  |  |  |  | 418 | 416 | 416 | 8.4 | 8 | 8 | 0.79 | 0.82 | 0.8 | 4.8043 | 4.7266 | 4.6113 | 416.6667 | 8.1333 | 0.80333 | 4.714 | 80 | 6 | 74 | 6 | 4 | 4 | GI | 80 | 10 | 1.8293 | 0.08042 | 0.44666 | 13.28 | 11.46 | 12.4 | 12.38 | 87.2375 | 8 | 6 | 6 | 2 | 8 | 6 | 6 | 11.8827 | Y | 2nd hand old motor |  | 7 | 4+4 | Y | Y | Y | 7 | 7 |  | 317 to 319 | N |  | 30.0705 | 74.6197 | [8 empty] | 5 | 26 | KS 310+ | 46 | 2.8 | 1.914 | 0
1134 | Channu | Harteshwar Singh S/O Paramjit Singh | 29/10/2009 | Lambi | 5 | 3.73 | Tubewell |  |  | Monoblock |  |  |  |  | 421.5 | 420.2 | 421.1 | 7.9 | 8.1 | 7.5 | 0.59 | 0.57 | 0.59 | 3.4027 | 3.3602 | 3.2274 | 420.9333 | 7.8333 | 0.58333 | 3.3301 | 80 | 10 | 70 | 12 | 4 | 4 | PVC | 80 | 15 | 3.6585 | 0.11707 | 0.43349 | 12.26 | 12.59 | 12.85 | 12.5667 | 85.9416 | 12 | 10 | 10 | 2 | 8 | 6 | 6 | 29.6009 | Y | 2nd hand old motor |  | 16 | 4+4 | Y | Y | Y | 16 | 8 | 8 | 312 to 315 | Y | 2 | 30.0708 | 74.6214 | [8 empty] | 5 | 26 | KS 310+ | 46 | 2.8 | 0.53008 | 112.0092
3325 | Channu | Davinder Singh S/O Balwinder Singh | 2009-01-10 | Lambi | 5 | 3.73 | Tubewell | Ratna |  | Monoblock |  |  |  |  | 424 | 424 | 425 | 9.9 | 9.4 | 9.3 | 0.58 | 0.6 | 0.57 | 4.2167 | 4.1418 | 3.9021 | 424.3333 | 9.5333 | 0.58333 | 4.0869 | 150 | 10 |  | 11 | 4 | 4 | GI |  | 11 | 3.3537 | 0.117 | 0.59074 | 10.58 | 10.95 |  | 10.765 | 100.3251 | 10 | 8 | 8 | 2 | 8 | 6 | 6 | 27.1681 | N |  | N | 6 | 4+4 | Y | Y | Y | 6 | 4 | 2 | 523-526 | N |  | 30.0756 | 74.6182 | 189 | [13 empty] | 91.2676
1159 | Channu | Bhupinder Singh S/O Darshan Singh | 2009-01-10 | Lambi | 5 | 3.73 | Tubewell | Lubi |  | Monoblock |  |  |  |  | 422 | 430 | 421 | 12.3 | 8.7 | 5.4 | 0.85 | 0.86 | 0.47 | 7.6416 | 5.5723 | 1.8506 | 424.3333 | 8.8 | 0.72667 | 5.0215 | 100 | 8 |  | 9 | 5 | 5 | PVC |  | 11 | 2.7439 | 0.028343 | 0.17888 | 12.58 | 12.58 | 12.4 | 12.52 | 86.262 | 8 | 6 | 6 | 2 | 8 | 6 | 6 | 13.8146 | N |  | N | 10 | 4+4 | Y | Y | N | 10 | 10 |  | 527-531 | N |  | 30.0142 | 74.6171 | 198 | [13 empty] | 74.2804
425 | Channu | Sukhdev Singh S/O Avtar Singh | 2009-01-10 | Lambi | 10 | 7.46 | Tubewell | Anil | 54A10321 | Monoblock | 83 |  |  |  | 428.6 | 429 | 429.1 | 5.7 | 5.6 | 5.7 | 0.74 | 0.77 | 0.8 | 3.1312 | 3.2039 | 3.389 | 428.9 | 5.6667 | 0.77 | 3.2414 | 80 | 8 | 72 | 13 | 4 | 4 | PVC | 80 | 17 | 3.9634 | 0.13389 | 0.43743 | 12.54 | 11.94 | 13.05 | 12.51 | 86.3309 | 10 | 8 | 8 | 2 | 8 | 6 | 2 | 32.9121 | Y | 2nd hand old motor | N | 18 | 4+4 | Y | Y | Y | 18 | 10 | 8 | 302 to 304 | Y | 2 | 30.0713 | 74.6232 | 186 | [7 empty] | 5 | 26 | KS 310+ | 46 | 2.8 | 0.44137 | 230.1497
1150 | Channu | Gurdas Singh S/O Kala Singh | 2009-01-10 | Lambi |  | 0 | Tubewell |  |  | Monoblock |  |  |  |  | 408.2 | 409.7 | 408.1 | 7.9 | 8 | 8.2 | 0.57 | 0.58 | 0.58 | 3.1836 | 3.2925 | 3.3617 | 408.6667 | 8.0333 | 0.57667 | 3.2793 | 80 | 10 | 70 | 13 | 4 | 4 | PVC | 50 | 8 | 3.9634 | 0.078234 | 0.54315 | 11.21 | 11.18 | 11.29 | 11.2267 | 96.1995 | 10 | 8 | 8 | 2 | 8 | 6 | 6 | 36.6506 | Y | 2nd hand old motor |  | 9 | 4+4 | Y | Y | N | 9 | 9 |  | 175 to 178 | Y | 3 |  |  |  | GPS not accquaring | [6 empty] | 5 | 26 | KS 310+ | 46 | 2.8 | 0.47929 | 0
654 | Channu | Baldev Singh S/O Major Singh | 2009-01-10 | Lambi |  | 0 | Tubewell | Anil |  | Monoblock |  |  |  |  | 408.6 | 408.2 | 409.9 | 8.6 | 8.4 | 8.7 | 0.65 | 0.63 | 0.55 | 3.956 | 3.7415 | 3.3971 | 408.9 | 8.5667 | 0.61 | 3.6982 | 100 | 12 | 88 | 15 | 4 | 4 | PVC | 80 | 12 | 4.5732 | 0.019845 | 0.091854 | 27 | 27.3 | 27.6 | 27.3 | 39.5604 | 12 | 8 | 8 | 4 | 8 | 6 | 6 | 13.6564 | Y | 3 | Y | 5 | 4+4 | Y | Y | Y | 5 | 3 | 2 | 206 to 209 | Y | 2 |  |  |  | GPS not accquaring | [6 empty] | 5 | 26 | KS 310+ | 46 | 2.8 | 0.89819 | 0
3351 | Channu | Rajpal Singh/Jagmandan Singh | 2009-01-10 | Lambi | 5 | 3.73 | Tubewell |  |  | Monoblock |  |  |  |  | 437.2 | 438.4 | 438.1 | 9.7 | 9.3 | 9.4 | 0.52 | 0.56 | 0.56 | 3.8195 | 3.9545 | 3.9943 | 437.9 | 9.4667 | 0.54667 | 3.9227 | 80 | 8 | 72 | 10 | 5 | 5 | GI | 60 | 5 | 3.0488 | 0.033884 | 0.47049 | 7.85 | 7.3 | 8.01 | 7.72 | 139.8964 | 8 | 6 | 6 | 2 | 8 | 6 | 6 | 34.5301 | N |  | N | 10 | 4+4 | Y | Y | N | 10 | 10 |  | 188-191 | [5 empty] | GPS not accquaring | [6 empty] | 5 | 26 | KS 310+ | 46 | 2.8 | 1.1227 | 95.0866
2145 | Channu | Surinder Singh S/O Harpal Singh | 2009-01-10 | Lambi |  | 0 | Tubewell |  |  | Monoblock |  |  |  |  | Motor Power Measurement kW1: 0; Motor Power Measurement kW2: 0; Motor Power Measurement kW3: 0 | 0 | 0 | 0 | 0 |  |  | 0 | [7 empty] | #DIV/0! | #DIV/0! |  |  |  |  | #DIV/0! |  |  |  | 0 |  |  |  | #DIV/0! |  |  |  | 7 | 4+4 | Y | Y | N | 7 | 7 |  | 192 | [5 empty] | Motor /Boring is not there & GPS not accquaring | [12 empty] | #DIV/0!
3292 | Channu | Meva Singh S/O Gurbachan Singh | 2009-01-10 | Lambi | 5 | 3.73 | Tubewell |  |  | Monoblock |  |  |  |  | 437 | 437.9 | 437.3 | 7.5 | 6.98 | 7.23 | 0.54 | 0.57 | 0.49 | 3.0654 | 3.0175 | 2.6833 | 437.4 | 7.2367 | 0.53333 | 2.9221 | 100 | 8 | 92 | 11 | 4 | 4 | Gi+PVC | 80 | 11 | 3.3537 | 0.070341 | 0.35517 | 13.69 | 14.11 | 13.85 | 13.8833 | 77.7911 | 8 | 6 | 6 | 2 | 8 | 6 | 6 | 27.416 | Y | 2 | N | 8 | 4+4 | Y | Y | Y | 8 | 4 | 4 | 179-182 | [5 empty] | GPS not accquaring | [6 empty] | 5 | 26 | KS 310+ | 46 | 2.8 | 0.12206 | 127.6498
1149 | Channu | Guryad Singh S/O Kala Singh | 2009-01-10 | Lambi | 5 | 3.73 | Tubewell |  |  | Monoblock |  |  |  |  | 438.1 | 435 | 435 | 8.8 | 8.6 | 8.7 | 0.58 | 0.59 | 0.53 | 3.8729 | 3.8229 | 3.474 | 436.0333 | 8.7 | 0.56667 | 3.7232 | 100 | 8 | 92 | 8 | 5 | 5 | GI | 80 | 6 | 2.439 | 0.011627 | 0.13454 | 14.56 | 14.38 | 14.37 | 14.4367 | 74.8095 | 8 | 6 | 6 | 2 | 8 | 6 | 6 | 14.1545 | Y | 2 | N | 10 | 4+4 | Y | Y | N | 10 | 10 |  | 187 | Y | 2 |  |  |  | GPS not accquaring | [6 empty] | 5 | 26 | KS 310+ | 46 | 2.8 | 0.92324 | 100.1814
3334 | Channu | Gurtej Singh S/O Nihal Singh | 2009-01-10 | Lambi | 5 | 3.73 | Tubewell |  |  | Monoblock |  |  |  |  | Motor Power Measurement kW1: 0; Motor Power Measurement kW2: 0; Motor Power Measurement kW3: 0 | 0 | 0 | 0 | 0 |  |  | 0 | [6 empty] | 0 | #DIV/0! | #DIV/0! |  |  |  |  | #DIV/0! |  |  |  | 0 |  |  |  | #DIV/0! |  |  |  | 8 | 4+4 | Y | Y | N | 8 | 8 |  | 183 | [5 empty] | Motor /Boring is not there & GPS not accquaring | [12 empty] | #DIV/0!
410 | Channu | Jaganandan Singh S/O Kala Singh | 2009-01-10 | Lambi | 5 | 3.73 | Tubewell |  |  | Monoblock |  |  |  |  | 438 | 437.3 | 437 | 8.8 | 9.3 | 8.7 | 0.77 | 0.75 | 0.77 | 5.1404 | 5.2829 | 5.0704 | 437.4333 | 8.9333 | 0.76333 | 5.1645 | 100 | 10 | 90 | 12 | 5 | 5 | PVC | 80 | 13 | 3.6585 | 0.089173 | 0.47623 | 7.89 | 7 | 8.13 | 7.6733 | 140.7472 | 10 | 8 | 8 | 2 | 8 | 6 | 6 | 31.3683 | Y | 2 | N | 12 | 4+4 | Y | Y | Y | 12 | 8 | 4 | 193-195 | Y | 2 |  |  |  | GPS not accquaring | [6 empty] | 5 | 26 | KS 310+ | 46 | 2.8 | 2.3645 | 72.2232
3303 | Channu | Lakhvinder Singh S/O Bhola Singh | 2009-01-10 | Lambi | 5 | 3.73 | Tubewell |  |  | Monoblock |  |  |  |  | 440.8 | 445.4 | 447.8 | 5.4 | 7.3 | 8.6 | 0.83 | 0.55 | 0.8 | 3.4219 | 3.0973 | 5.3361 | 444.6667 | 7.1 | 0.72667 | 3.9517 | 180 | 14 | 166 | 16 | 5 | 5 | PVC | 160 | 15 | 4.878 | 0.031583 | 0.14618 | 13.86 | 14.2 | 13.49 | 13.85 | 77.9783 | 14 | 12 | 12 | 2 | 8 | 6 | 6 | 27.1859 | Y | 4 | Y | 10 | 4+4 | Y | Y | Y | 10 | 7 | 3 | 196-198 | Y | 2 |  |  |  | GPS not accquaring | [6 empty] | 5 | 26 | KS 310+ | 46 | 2.8 | 1.1517 | 94.3889
1066 | Channu | Gursewak Singh S/O Ajaib Singh | 2009-01-10 | Lambi | 5 | 3.73 | Tubewell |  |  | Monoblock |  |  |  |  | 439 | 438.5 | 438.5 | 14.7 | 13.6 | 13.1 | 0.91 | 0.83 | 0.87 | 10.1712 | 8.573 | 8.6558 | 438.6667 | 13.8 | 0.87 | 9.1333 | 100 | 12 | 88 | 15 | 4 | 4 | PVC | 80 | 12 | 4.5732 | 0.12975 | 0.60055 | 10.13 | 10.89 | 11.01 | 10.6767 | 101.1552 | 12 | 10 | 10 | 2 | 8 | 6 | 6 | 16.0061 | Y | 2 | Y | 5 | 4+4 | Y | Y | N | 5 | 5 |  | 209-212 | Y | 2 |  |  |  | GPS not accquaring | [6 empty] | 5 | 26 | KS 310+ | 46 | 2.8 | 6.3333 | 40.8394
707 | Channu | Teja Singh S/O Joginder Singh | 2009-01-10 | Lambi | 5 | 3.73 | Tubewell |  |  | Monoblock |  |  |  |  | 415 | 411 | 417 | 7.6 | 7.6 | 7.6 | 0.57 | 0.57 | 0.57 | 3.1138 | 3.0837 | 3.1288 | 414.3333 | 7.6 | 0.57 | 3.1088 | 150 | 15 | 135 | 16 | 4 | 4 | GI & PVC | 80 | 21 | 4.878 | 0.10801 | 0.28568 | 16.09 | 15.25 | 15.1 | 15.48 | 69.7674 | 17 | 14 | 15 | 3 | 8 | 6 | 6 | 32.2394 | Y | 3 | N | 5 | 4+4 | Y | Y | N | 5 | 5 |  | 513-516 | [5 empty] | GPS not accquaring | [6 empty] | 5 | 26 | KS 310+ | 46 | 2.8 | 0.30875 | 119.9838
1148 | Channu | Salinder Singh S/O Sukhcharan Singh | 2009-01-10 | Lambi | 5 | 3.73 | Tubewell |  |  | Monoblock |  |  |  |  | 437.1 | 439.1 | 437 | 8.7 | 8.2 | 8.7 | 0.77 | 0.69 | 0.77 | 5.0715 | 4.303 | 5.0704 | 437.7333 | 8.5333 | 0.74333 | 4.815 | 130 | 10 | 120 | 11 | 4 | 4 | GI | 90 | 13 | 3.3537 | 0.13315 | 0.56886 | 10.11 | 11.32 | 11.48 | 10.97 | 98.4503 | 10 | 8 | 8 | 2 | 8 | 6 | 6 | 22.5971 | Y | 3 | N | 8 | 4+4 | Y | Y | Y | 8 | 6 | 2 | 213-215 | [5 empty] | GPS not accquaring | [6 empty] | 5 | 26 | KS 310+ | 46 | 2.8 | 2.015 | 77.4667
612 | Channu | Bhola Singh S/O Gava Singh | 2009-01-10 | Lambi | 7.5 | 5.595 | Tubewell |  |  | Monoblock |  |  |  |  | 447 | 436 | 447 | 9.7 | 9.8 | 9.7 | 0.51 | 0.48 | 0.51 | 3.83 | 3.5522 | 3.83 | 443.3333 | 9.7333 | 0.5 | 3.7374 | 150 | 12 | 138 | 13.5 | 5 | 5 | GI | 100 | 7 | 4.1159 | 0.032432 | 0.32166 | 9.15 | 8.99 | 9.87 | 9.3367 | 115.673 | 12 | 10 | 10 | 2 | 8 | 6 | 6 | 37.6991 | Y | 5 | Y | 10 | 4+4 | Y | Y | Y | 10 | 8 | 2 | 203-205 | [5 empty] | GPS not accquaring | [6 empty] | 5 | 26 | KS 310+ | 46 | 2.8 | 0.9374 | 149.7029
912 | Channu | Darshan Singh S/O Naib Singh | 2009-01-10 | Lambi | 5 | 3.73 | Tubewell |  |  | Monoblock |  |  |  |  | Motor Power Measurement kW1: 0; Motor Power Measurement kW2: 0; Motor Power Measurement kW3: 0 | 0 | 0 | 0 | 0 |  |  | 0 | [6 empty] | 0 | #DIV/0! | #DIV/0! |  |  |  |  | #DIV/0! |  |  |  | 0 |  |  |  | #DIV/0! |  |  |  | 6 | 4+4 | Y | Y | N | 6 | 6 |  | 202 | [5 empty] | GPS not accquaring | [12 empty] | #DIV/0!
3345 | Channu | Tejpal Singh S/O Gursewak Singh | 2009-01-10 | Lambi | 5 | 3.73 | Tubewell |  |  | Monoblock |  |  |  |  | Motor Power Measurement kW1: 0; Motor Power Measurement kW2: 0; Motor Power Measurement kW3: 0 | 0 | 0 | 0 | 0 | 150 | 12 | 138 | 13 | 4 | 4 | PVC | 100 | 9 | 3.9634 | #DIV/0! | #DIV/0! |  |  |  |  | #DIV/0! | 12 | 10 | 10 | 2 | 8 | 6 | 6 | #DIV/0! | Y | 4 | Y | 3 | 4+4 | Y | Y | N | 3 | 3 |  | 199-201 | [5 empty] | Motor is not connected to transformer & GPS not accquaring | [12 empty] | #DIV/0!
3314 | Channu | Amarjeet Singh S/O Mohinder Singh | 2009-02-10 | Lambi |  | 0 | Tubewell |  |  | Monoblock |  |  |  |  | Motor Power Measurement kW1: 0; Motor Power Measurement kW2: 0; Motor Power Measurement kW3: 0 | 0 | 0 | 0 | 0 | 100 | 8 |  | 8 | 4 | 4 | PVC |  | 9.5 | 2.439 | #DIV/0! | #DIV/0! |  |  |  | 0 | #DIV/0! | 10 | 8 | 8 | 2 | 8 | 6 | 6 | #DIV/0! | N |  | N | 5 | 4+4 | Y | Y | Y | 5 | 3 | 2 | 10 TO 12 | N |  | 30.0751 | 74.6197 | 176 | Motor not install | [12 empty] | #DIV/0!
408 | Channu | Sukhpal Singh S/O Hakam Singh | 2009-02-10 | Lambi | 5 | 3.73 | Tubewell |  |  | Monoblock |  |  |  |  | 416 | 417 | 416 | 9.3 | 8.76 | 8 | 0.8 | 0.79 | 0.92 | 5.3606 | 4.9982 | 5.303 | 416.3333 | 8.6867 | 0.83667 | 5.2206 | 120 | 16 | 104 | 19 | 6 | 6 | GI | 80 | 16 | 5.7927 | 0.011506 | 0.059913 | 16.11 | 14.25 | 14.71 | 15.0233 | 71.8882 | 18 | 16 | 16 | 2 | 8 | 6 | 6 | 22.0042 | Y | 2nd hand old motor |  | 5 | 4+4 | Y | Y | Y | 5 | 4 | 1 |  | N |  | 30.0736 | 74.6201 | [8 empty] | 6 | 24.5 | KS 310+ | 51 | 2.8 | 2.4206 | 71.4477
405 | Channu | Ranjodh Singh S/O Gurdeep Singh | 2009-02-10 | Lambi | 7.5 | 5.595 | Tubewell | Kalsi |  | Monoblock |  |  |  |  | 447 | 442 | 443 | 11 | 11 | 11.2 | 0.66 | 0.62 | 0.59 | 5.6207 | 5.221 | 5.0702 | 444 | 11.0667 | 0.62333 | 5.304 | 150 | 10 | 140 | 14 | 5 | 5 | GI & PVC | 150 | 12 | 4.2683 | 0.094451 | 0.54645 | 7.01 | 7.28 | 7.2 | 7.1633 | 150.7678 | 10 | 8 | 8 | 2 | 8 | 6 | 6 | 38.0264 | Y | 3 | Y | 15 | 4+4 | Y | Y | N | 15 | 15 |  | 225-228 |  |  | 30.0618 | 74.6233 | 187 | [7 empty] | 5 | 26 | KS 310+ | 46 | 2.8 | 2.504 | 105.4871
564 | Channu | Ranjodh Singh S/O Gurdeep Singh | 2009-02-10 | Lambi | 7.5 | 5.595 | Tubewell |  |  | Monoblock |  |  |  |  | 412 | 411 | 413 | 8.1 | 7.7 | 7.3 | 0.82 | 0.78 | 0.81 | 4.7396 | 4.2754 | 4.2297 | 412 | 7.7 | 0.80333 | 4.4149 | 120 | 9 | 111 | 10 | 5 | 5 | GI | 120 | 19 | 3.0488 | 0.12296 | 0.44929 | 7.96 | 7.81 | 7.93 | 7.9 | 136.7089 | 10 | 8 | 8 | 2 | 8 | 6 | 2 | 30.5545 | Y | 2nd hand old motor | Y | 32 | 4+4 | Y | Y | N | 32 | 32 |  | 219-221 | N |  | 30.0775 | 74.6162 | 196 | [7 empty] | 5 | 26 | KS 310+ | 46 | 2.8 | 1.6149 | 126.7302
1127 | Channu | Pargat Singh S/O Surjeet Singh | 2009-02-10 | Lambi | 5 | 3.73 | Tubewell |  |  | Monoblock |  |  |  |  | 435 | 435 | 433 | 11 | 11 | 11.2 | 0.7 | 0.71 | 0.7 | 5.8013 | 5.8842 | 5.8797 | 434.3333 | 11.0667 | 0.70333 | 5.8551 | 120 | 8 | 112 | 10 | 4 | 4 | GI | 112 | 20 | 3.0488 | 0.1587 | 0.44071 | 10.8 | 13.41 | 13.18 | 12.4633 | 86.6542 | 11 | 7 | 8 | 4 | 8 | 6 | 2 | 14.713 | Y | 2 | Y | 10 | 4+4 | Y | Y | N | 10 | 10 |  | 236-239 |  |  | 30.0799 | 74.6138 | 203 | [7 empty] | 5 | 26 | KS 310+ | 46 | 2.8 | 3.0551 | 63.7055
3298 | Channu | Nirmal Kaur W/O Ranjodh Singh | 2009-02-10 | Lambi | 5 | 3.73 | Tubewell |  |  | Monoblock |  |  |  |  | Motor Power Measurement kW1: 0; Motor Power Measurement kW2: 0; Motor Power Measurement kW3: 0 | 0 | 0 | 0 | 0 |  |  | 0 | [6 empty] | 0 | #DIV/0! | #DIV/0! |  |  |  |  | #DIV/0! |  |  |  | 0 |  |  |  | #DIV/0! |  |  |  | 7 | 4+4 | Y | Y | N | 7 | 7 |  | 242-243 |  |  | 30.0667 | 74.6066 | 184 | Motor not install | [12 empty] | #DIV/0!
886 | Channu | Jagnandan Singh S/O Sadaul Singh | 2009-02-10 | Lambi | 5 | 3.73 | Tubewell |  |  | Monoblock |  |  |  |  | Motor Power Measurement kW1: 0; Motor Power Measurement kW2: 0; Motor Power Measurement kW3: 0 | 0 | 0 | 0 | 0 |  |  | 0 | [6 empty] | 0 | #DIV/0! | #DIV/0! |  |  |  |  | #DIV/0! |  |  |  | 0 |  |  |  | #DIV/0! |  |  |  | 6 | 4+4 | Y | Y | N | 6 | 6 |  | 248-250 |  |  | 30.0659 | 74.6078 | 248 | Motor not working, Cable Disconnected | [12 empty] | #DIV/0!
911 | Channu | Ranjodh Singh S/O Gurdeep Singh | 2009-02-10 | Lambi | 5 | 3.73 | Tubewell |  |  | Monoblock |  |  |  |  | 401 | 405 | 404 | 9.9 | 10.1 | 9.3 | 0.74 | 0.66 | 0.68 | 5.0881 | 4.6759 | 4.4251 | 403.3333 | 9.7667 | 0.69333 | 4.7297 | 150 | 10 | 140 | 11 | 5 | 5 | PVC | 150 | 7 | 3.3537 | 0.024268 | 0.2407 | 10.75 | 10.93 | 10.7 | 10.7933 | 100.0618 | 10 | 8 | 8 | 2 | 8 | 6 | 6 | 20.8614 | Y | 3 | N | 10 | 4+4 | Y | Y | Y | 10 | 8 | 2 | 222-224 | Y | 2 | 30.0582 | 74.3244 | [8 empty] | 5 | 26 | KS 310+ | 46 | 2.8 | 1.9297 | 78.8631
3288 | Channu | Raj Singh S/O Angrej Singh | 2009-02-10 | Lambi | 5 | 3.73 | Tubewell |  |  | Monoblock |  |  |  |  | 369 | 424 | 417 | 8.2 | 8.4 | 8.2 | 0.6 | 0.62 | 0.61 | 3.1444 | 3.8246 | 3.6127 | 403.3333 | 8.2667 | 0.61 | 3.5272 | 100 | 10 | 90 | 11 | 4 | 4 | PVC | 80 | 12 | 3.3537 | 0.12209 | 0.56508 | 10.75 | 11.22 | 11.05 | 11.0067 | 98.1224 | 14 | 12 | 12 | 2 | 8 | 6 | 6 | 30.6318 | N |  | N | 7.5 | 4+4 | Y | Y | Y | 7.5 | 5 | 2.5 | 1,2,3 |  |  | 30.0685 | 74.6212 | 170 | [7 empty] | 5 | 26 | KS 310+ | 46 | 2.8 | 0.72722 | 105.749
422 | Channu | Sukhmander Singh S/O Thakur Singh | 2009-02-10 | Lambi | 5 | 3.73 | Tubewell |  |  | Monoblock |  |  |  |  | 421 | 419 | 420 | 8.4 | 8.3 | 8.4 | 0.71 | 0.73 | 0.68 | 4.3488 | 4.3971 | 4.1551 | 420 | 8.3667 | 0.70667 | 4.3003 | 100 | 8 | 92 | 8 | 4 | 4 | PVC | 80 | 17 | 2.439 | 0.16854 | 0.55065 | 11.5 | 11.05 | 10.9 | 11.15 | 96.861 | 10 | 8 | 8 | 2 | 8 | 6 | 6 | 19.3845 | N |  | N | 7 | 4+4 | Y | Y | Y | 7 | 4 | 3 | 4,5,6 | Y | 1, | 30.0685 | 74.6217 | 170 | [7 empty] | 5 | 26 | KS 310+ | 46 | 2.8 | 1.5003 | 86.7376
1062 | Channu | Mahinder Singh S/O Preetam Singh | 2009-02-10 | Lambi | 5 | 3.73 | Tubewell | Texmo |  | Monoblock |  |  |  |  | 444 | 438 | 440 | 8.7 | 8.1 | 8.8 | 0.96 | 0.96 | 0.72 | 6.4228 | 5.899 | 4.8285 | 440.6667 | 8.5333 | 0.88 | 5.7168 | 100 | 14 | 86 | 14 | 5 | 5 | GI | 80 | 15 | 4.2683 | 0.061938 | 0.28667 | 10.13 | 9.61 | 9.93 | 9.89 | 109.2012 | 16 | 14 | 14 | 2 | 8 | 6 | 6 | 24.0323 | N |  | Y | 8 | 4+4 | Y | Y | Y | 8 | 6 | 2 | 7,8,9 | Y | 3 | 30.0741 | 74.6197 | 172 | [7 empty] | 5 | 26 | KS 310+ | 46 | 2.8 | 2.9168 | 65.2467
845 | Channu | Surjit Singh S/O Pakhar Singh | 2009-02-10 | Lambi | 7.5 | 5.595 | Tubewell |  |  | Monoblock |  |  |  |  | Motor Power Measurement kW1: 0; Motor Power Measurement kW2: 0; Motor Power Measurement kW3: 0 | 0 | 0 | 0 | 0 |  |  | 0 | [7 empty] | #DIV/0! | #DIV/0! |  |  |  |  | #DIV/0! |  |  |  | 0 |  |  |  | #DIV/0! |  |  |  | 7 | 4+4 | Y | Y | N | 7 | 7 |  | 349 |  |  | 30.0624 | 74.6078 | 188 | Motor is not installed due to water lagging in field | [12 empty] | #DIV/0!
3274 | Channu | Veerpal Kaur W/O Karmsher Singh | 2009-02-10 | Lambi | 5 | 3.73 | Tubewell |  |  | Monoblock |  |  |  |  | 409.8 | 409.3 | 408.4 | 8.5 | 8.2 | 8.4 | 0.8 | 0.78 | 0.79 | 4.8265 | 4.5342 | 4.694 | 409.1667 | 8.3667 | 0.79 | 4.6849 | 90 | 10 | 80 | 10 | 4 | 4 | GI |  | 15 | 3.0488 | 0.10447 | 0.38681 | 13.06 | 13.22 | 13.63 | 13.3033 | 81.1827 | 10 | 8 | 8 | 2 | 8 | 6 | 2 | 16.7164 | Y | 2nd hand old motor |  | 9 | 4+4 | Y | Y | N | 9 | 9 |  | 346 to 348 | N |  | 30.062 | 74.6096 | 189 | [7 empty] | 5 | 26 | KS 310+ | 46 | 2.8 | 1.8849 | 79.6181
865 | Channu | Karmsher Singh S/O Haripal Singh | 2009-02-10 | Lambi | 5 | 3.73 | Tubewell | Lubi |  | Monoblock |  |  |  |  | 407 | 407 | 409 | 9.6 | 10.2 | 10 | 0.67 | 0.67 | 0.69 | 4.5341 | 4.8175 | 4.8879 | 407.6667 | 9.9333 | 0.67667 | 4.7465 | 120 | 10 | 110 | 13 | 4 | 4 | GI | 90 | 10 | 3.9634 | 0.094952 | 0.52738 | 11.03 | 11.16 | 11.99 | 11.3933 | 94.7923 | 10 | 8 | 8 | 2 | 7 | 5 | 5 | 24.9562 | N |  | Y | 8 | 4+4 | Y | Y | Y | 8 | 4 | 4 | 342 to 345 |  |  | 30.064 | 74.6092 | 191 | [7 empty] | 5 | 26 | KS 310+ | 46 | 2.8 | 1.9465 | 78.5848
3295 | Channu | Rajinder Singh S/O Thakur Singh | 2009-02-10 | Lambi | 5 | 3.73 | Tubewell | Anil |  | Monoblock |  |  |  |  | 420.5 | 421.4 | 419 | 8.5 | 8.5 | 8.2 | 0.76 | 0.78 | 0.78 | 4.7049 | 4.839 | 4.6416 | 420.3 | 8.4 | 0.77333 | 4.7285 | 90 | 8 | 82 | 9 | 4 | 4 | PVC | 80 | 11 | 2.7439 | 0.12329 | 0.62251 | 10.51 | 10.86 | 10.09 | 10.4867 | 102.9879 | 8 | 7 | 7 | 1 | 7 | 5 | 5 | 20.7118 | Y | 2nd hand old motor | N | 8 | 4+4 | Y | Y | N | 8 | 8 |  | 548 to 551 | N |  | 30.0637 | 74.6162 | 190 | [7 empty] | 5 | 26 | KS 310+ | 46 | 2.8 | 1.9285 | 78.8834
993 | Channu | Karmsher Singh S/O Haripal Singh | 2009-02-10 | Lambi | 5 | 3.73 | Tubewell |  |  | Monoblock |  |  |  |  | 447 | 451 | 450 | 4.1 | 4.64 | 4.5 | 0.78 | 0.85 | 0.83 | 2.4759 | 3.0808 | 2.9111 | 449.3333 | 4.4133 | 0.82 | 2.8226 | 100 | 10 | 90 | 16 | 4 | 4 | GI | 80 | 16 | 4.878 | 0.11784 | 0.40905 | 12.98 | 12.75 | 13.08 | 12.9367 | 83.4836 | 10 | 8 | 8 | 2 | 8 | 6 | 6 | 43.5624 | Y | 2 | Y | 8 | 4+4 | Y | Y | N | 8 | 8 |  | 334 to 337 | Y | 4 | 30.0621 | 74.5821 | 190 | [7 empty] | 5 | 26 | KS 310+ | 46 | 2.8 | 0.022583 | 132.1485
2144 | Channu | Charanjeet Kaur S/O Haripal Singh | 2009-02-10 | Lambi | 5 | 3.73 | Tubewell |  |  | Monoblock |  |  |  |  | 441 | 450 | 451 | 4.28 | 4.5 | 4.8 | 0.78 | 0.86 | 0.81 | 2.5499 | 3.0163 | 3.037 | 447.3333 | 4.5267 | 0.81667 | 2.8677 | 100 | 11 | 89 | 17 | 4 | 4 | GI | 80 | 17 | 5.1829 | 0.13613 | 0.44475 | 12.52 | 12.49 | 12.21 | 12.4067 | 87.05 | 10 | 8 | 8 | 2 | 8 | 6 | 6 | 47.6764 | Y | 1 | Y | 8 | 4+4 | Y | Y | N | 8 | 8 |  | 338 to 341 |  |  | 30.0676 | 74.6091 | 192 | [7 empty] | 6 | 24.5 | KS 310+ | 51 | 2.8 | 0.067743 | 130.0674
1078 | Channu | Gurmander Singh S/O Baldev Singh | 2009-02-10 | Lambi | 5 | 3.73 | Tubewell |  |  | Monoblock |  |  |  |  | 439 | 441 | 441 | 12.5 | 12.1 | 12.5 | 0.79 | 0.82 | 0.84 | 7.5084 | 7.5785 | 8.02 | 440.3333 | 12.3667 | 0.81667 | 7.7023 | 100 | 15 | 85 | 16 | 4 | 4 | PVC | 80 | 10 | 4.878 | 0.043897 | 0.24381 | 16.81 | 16.38 | 17.08 | 16.7567 | 64.452 | 15 | 12 | 12 | 3 | 7 | 5 | 5 | 11.7791 | Y | 2 | Y | 5 | 4+4 | Y | Y | N | 5 | 5 |  |  |  |  | 30.0729 | 74.6161 | 190 | [7 empty] | 5 | 26 | KS 310+ | 46 | 2.8 | 4.9023 | 48.4269
1154 | Channu | Jasveer Singh S/O Mukhtiar Singh | 2009-02-10 | Lambi | 5 | 3.73 | Tubewell |  |  | Monoblock |  |  |  |  | 448 | 452 | 449 | 5.8 | 6.4 | 6.01 | 0.89 | 0.43 | 0.8 | 4.0054 | 2.1544 | 3.739 | 449.6667 | 6.07 | 0.70667 | 3.2996 | 100 | 12 | 88 | 17 | 4 | 4 | GI | 90 | 20 | 5.1829 | 0.16481 | 0.45769 | 12.58 | 11.95 | 12.16 | 12.23 | 88.3074 | 12 | 9 | 10 | 3 | 7 | 5 | 5 | 42.3384 | Y | 2nd hand old motor | N | 6 | 4+4 | Y | Y | N | 6 | 6 |  | 552 to 555 | Y | 2 | 30.0761 | 74.6197 | 187 | [7 empty] | 6 | 24.5 | KS 310+ | 51 | 2.8 | 0.49962 | 113.0434
3339 | Channu | Hartej Singh S/O Gurnam Singh | 2009-02-10 | Lambi | 5 | 3.73 | Tubewell |  |  | Monoblock |  |  |  |  | 441 | 441 | 440 | 10 | 10.2 | 10.1 | 0.97 | 0.93 | 0.96 | 7.409 | 7.2455 | 7.3891 | 440.6667 | 10.1 | 0.95333 | 7.3479 | 100 | 14 | 86 | 14 | 4 | 4 | GI | 80 | 18 | 4.2683 | 0.12473 | 0.38488 | 12.96 | 13.34 | 13.71 | 13.3367 | 80.9798 | 16 | 14 | 14 | 2 | 8 | 6 | 6 | 14.3489 | Y | 3 | N | 5 | 4+4 | Y | Y | Y | 5 | 3 | 2 | 323-326 |  |  | 30.074 | 74.6203 | 185 | [7 empty] | 5 | 26 | KS 310+ | 46 | 2.8 | 4.5479 | 50.763
1160 | Channu | Gurtej Singh S/O Jaswant Singh | 2009-02-10 | Lambi | 5 | 3.73 | Tubewell | Lubi |  | Monoblock |  |  |  |  | 449 | 449 | 449 | 8.5 | 8 | 7.9 | 0.82 | 0.9 | 0.9 | 5.4203 | 5.5992 | 5.5292 | 449 | 8.1333 | 0.87333 | 5.5163 | 100 | 7 | 93 | 8 | 4 | 4 | GI | 80 | 15 | 2.439 | 0.10195 | 0.37749 | 13.26 | 13.71 | 13.43 | 13.4667 | 80.198 | 9 | 7 | 7 | 2 | 8 | 6 | 6 | 11.5622 | N |  | N | 8 | 4+4 | Y | Y | Y | 8 | 4 | 4 | 13-15 | Y | 2 | 30.0671 | 74.6209 | 184 | [7 empty] | 5 | 26 | KS 310+ | 46 | 2.8 | 2.7163 | 67.6183
1133 | Channu | Najan Singh S/O Ajaib Singh | 2009-02-10 | Lambi | 5 | 3.73 | Tubewell | Lubi |  | Monoblock |  |  |  |  | 444 | 443 | 444 | 7 | 5.5 | 7 | 0.95 | 0.82 | 0.73 | 5.1139 | 3.4604 | 3.9296 | 443.6667 | 6.5 | 0.83333 | 4.168 | 100 | 5 | 95 | 8 | 5 | 5 | GI | 80 | 13 | 2.439 | 0.051812 | 0.2767 | 9.8 | 10.3 | 10.1 | 10.0667 | 107.2848 | 7 | 5 | 5 | 2 | 8 | 6 | 6 | 19.4121 | N |  | Y | 14 | 4+4 | Y | Y | Y | 14 | 10 | 4 | 25-26 | Y | 3 | 30.0664 | 74.6115 | 188 | [7 empty] | 5 | 26 | KS 310+ | 46 | 2.8 | 1.368 | 89.4917
sr. 361 | Channu | Shindarpal Singh D/O Jaswant Singh | 2009-02-10 | Lambi | 5 | 3.73 | Tubewell | Lubi |  | Monoblock |  |  |  |  | 429 | 424 | 425 | 8.2 | 7.6 | 7.7 | 0.62 | 0.66 | 0.57 | 3.7776 | 3.6836 | 3.2307 | 426 | 7.8333 | 0.61667 | 3.564 | 100 | 7 | 93 | 11 | 4 | 4 | GI | 80 | 7 | 3.3537 | 0.029175 | 0.23149 | 17.01 | 17.4 | 17.18 | 17.1967 | 62.8029 | 7 | 5 | 5 | 2 | 7 | 6 | 6 | 17.3556 | N |  | N | 6 | 4+4 | Y | Y | N | 6 | 6 |  | 541-544 | N |  | 30.0653 | 74.6162 | 189 | [7 empty] | 5 | 26 | KS 310+ | 46 | 2.8 | 0.76396 | 104.6588
793 | Channu | Amritpal Siang S/O Gurdeep Singh | 2009-02-10 | Lambi | 7.5 | 5.595 | Tubewell |  |  | Monoblock |  |  |  |  | 447 | 447 | 447 | 11.3 | 10.2 | 10.8 | 0.59 | 0.59 | 0.59 | 5.1616 | 4.6592 | 4.9332 | 447 | 10.7667 | 0.59 | 4.918 | 150 | 10 | 140 | 14 | 5 | 5 | GI/PVC | 150 | 12 | 4.2683 | 0.020191 | 0.11681 | 15.84 | 15.5 | 15.14 | 15.4933 | 69.7074 | 10 | 8 | 8 | 2 | 8 | 6 | 6 | 17.015 | N |  |  | 10 | 4+4 | Y | Y | N | 10 | 10 |  | 233-236 |  |  | 30.0768 | 74.6197 | 186 | [7 empty] | 5 | 26 | KS 310+ | 46 | 2.8 | 2.118 | 113.7657
737 | Channu | Uttar Singh S/O Gulab Singh | 2009-02-10 | Lambi | 5 | 3.73 | Tubewell |  |  | Monoblock |  |  |  |  | 432.5 | 439.7 | 414.1 | 8.8 | 9.3 | 9.1 | 0.54 | 0.61 | 0.58 | 3.5597 | 4.3203 | 3.7855 | 428.7667 | 9.0667 | 0.57667 | 3.8885 | 150 | 10 | 140 | 15 | 5 | 5 | GI/PVC | 150 | 10 | 4.5732 | 0.051412 | 0.35693 | 8.91 | 8.7 | 8.98 | 8.8633 | 121.8503 | 12 | 10 | 10 | 2 | 8 | 6 | 6 | 42.5376 | Y | 2 | Y | 8 | 4+4 | Y | Y | N | 8 | 8 |  | 229-232 | N |  | 30.0781 | 74.6182 | 210 | [7 empty] | 5 | 26 | KS 310+ | 46 | 2.8 | 1.0885 | 95.9239
3346 | Channu | Jaydev Singh S/O Avtar Singh | 2009-02-10 | Lambi | 5 | 3.73 | Tubewell |  |  | Monoblock |  |  |  |  | 434 | 426 | 434 | 9.1 | 9.1 | 8.9 | 0.56 | 0.52 | 0.51 | 3.8306 | 3.4914 | 3.4119 | 431.3333 | 9.0333 | 0.53 | 3.578 | 120 | 12 | 108 | 12 | 4 | 4 | GI | 120 | 18 | 3.6585 | 0.19984 | 0.61662 | 11 | 10.45 | 10.16 | 10.5367 | 102.4992 | 14 | 12 | 12 | 2 | 8 | 6 | 6 | 34.9334 | Y | 3 | Y | 10 | 4+4 | Y | Y | N | 10 | 10 |  | 216-218 | Y | 2 | 30.0747 | 74.6232 | 188 | [7 empty] | 5 | 26 | KS 310+ | 46 | 2.8 | 0.77798 | 104.2488
1165 | Channu | Chindarpal Kaur W/O Mehnga Singh | 2009-02-10 | Lambi | 5 | 3.73 | Tubewell |  |  | Monoblock |  |  |  |  | 431.1 | 436.2 | 438 | 6.3 | 6.9 | 6.8 | 0.33 | 0.65 | 0.69 | 1.5523 | 3.3884 | 3.5594 | 435.1 | 6.6667 | 0.55667 | 2.8334 | 80 | 6 | 74 | 9 | 4 | 4 | GI/PVC | 80 | 14 | 2.7439 | 0.083332 | 0.3306 | 14.16 | 14.51 | 14.5 | 14.39 | 75.0521 | 6 | 5 | 4 | 2 | 8 | 6 | 6 | 22.7936 | N |  | Y | 10 | 4+4 | Y | Y | N | 10 | 10 |  | 251-253 | N |  | 30.0657 | 74.6086 | 188 | [7 empty] | 5 | 26 | KS 310+ | 46 | 2.8 | 0.033385 | 131.6447
3299 | Channu | Harbans Kaur W/O Gurucharan Singh | 2009-02-10 | Lambi | 5 | 3.73 | Tubewell | Kalsi |  | Monoblock |  |  |  |  | 419 | 420 | 420 | 7.6 | 7.6 | 7.9 | 0.71 | 0.74 | 0.71 | 3.9159 | 4.0911 | 4.0802 | 419.6667 | 7.7 | 0.72 | 4.0291 | 80 | 6 | 74 | 8 | 4 | 4 | GI/PVC | 78 | 14 | 2.439 | 0.092522 | 0.36706 | 13.68 | 13.97 | 13.32 | 13.6567 | 79.0823 | 6 | 5 | 4 | 2 | 8 | 6 | 6 | 15.5034 | Y | 2 | N | 8 | 4+4 | Y | Y | N | 8 | 8 |  | 244-247 | N |  | 30.0664 | 74.6065 | 186 | [7 empty] | 5 | 26 | KS 310+ | 46 | 2.8 | 1.2291 | 92.5769
3343 | Channu | Baljindar Kaur W/O Gurdev Singh | 2009-02-10 | Lambi | 5 | 3.73 | Borewell |  |  | Submersible |  |  |  |  | 443 | 440 | 440 | 10.1 | 9.4 | 9.6 | 0.28 | 0.25 | 0.24 | 2.1699 | 1.7909 | 1.7558 | 441 | 9.7 | 0.25667 | 1.9055 | 80 | 10 | 70 | 13 | 3 | 3 | GI | 60 | 65 | 3.9634 | 0.9478 | 0.60741 | 18.95 | 19.08 | 18.59 | 18.8733 | 57.2236 | 10 | 9 | 9 | 1 | 7 | 5 | 5 | 45.1604 | N |  | N | 7 | 4+4 | Y | Y | N | 7 | 7 |  |  |  |  | 30.0762 | 74.6191 | 188 |  | 4 | 58 | QF100-1-A | 1.5 | 80 | 1.5 | [5 empty] | 0.40553 | 195.7465
1068 | Channu | Gurdev Singh S/O Daan Singh | 2009-02-10 | Lambi | 5 | 3.73 | Tubewell |  |  | Monoblock |  |  |  |  | 433 | 429 | 431 | 5.2 | 6.3 | 5.4 | 0.81 | 0.81 | 0.81 | 3.1588 | 3.7917 | 3.2652 | 431 | 5.6333 | 0.81 | 3.4052 | 100 | 6 | 94 | 8 | 4 | 3 | PVC | 97 | 8 | 2.439 | 0.30458 | 1.586 | 11.26 | 12.03 | 11.75 | 11.68 | 92.4658 | 8 | 6 | 6 | 2 | 8 | 6 | 6 | 32.0367 | N |  | N | 6 | 4+4 | Y | Y | Y | 6 | 5 | 1 | 22-24 | Y | 2 | 30.0734 | 74.6127 | 188 | [7 empty] | 5 | 26 | KS 310+ | 46 | 2.8 | 0.60521 | 109.5379
404 | Channu | Jasmail Singh S/O Surjit Singh | 2009-02-10 | Lambi | 10 | 7.46 | Tubewell |  |  | Monoblock |  |  |  |  | 423 | 421 | 428 | 7 | 7.9 | 7.6 | 0.68 | 0.56 | 0.62 | 3.4873 | 3.2259 | 3.493 | 424 | 7.5 | 0.62 | 3.4021 | 100 | 10 | 90 | 12 | 4 | 4 | GI/PVC | 95 | 14 | 3.6585 | 0.11606 | 0.46044 | 11.99 | 12.53 | 12.06 | 12.1933 | 88.573 | 12 | 10 | 10 | 2 | 8 | 6 | 6 | 30.0458 | N |  | N | 6 | 4+4 | Y | Y | Y | 6 | 4 | 2 | 20-22 | N |  | 30.074 | 74.6131 | 188 | [7 empty] | 5 | 26 | KS 310+ | 46 | 2.8 | 0.60206 | 219.2787
3276 | Channu | Beant Singh S/O Gurjant Singh | 2009-02-10 | Lambi | 5 | 3.73 | Tubewell |  |  | Monoblock |  |  |  |  | 447 | 440 | 441 | 7.2 | 7.8 | 8 | 0.92 | 0.92 | 0.92 | 5.1283 | 5.4687 | 5.6217 | 442.6667 | 7.6667 | 0.92 | 5.4062 | 80 | 10 | 70 | 22 | 4 | 4 | GI | 78 | 8 | 6.7073 | 0.089836 | 0.6237 | 10.56 | 10.14 | 10.73 | 10.4767 | 103.0862 | 7 | 5 | 5 | 2 | 8 | 6 | 6 | 38.5591 | N |  | Y | 7 | 4+4 | Y | Y | Y | 7 | 4 | 3 | 16-18 | Y | 6 | 30.068 | 74.6198 | 187 | [7 empty] | 7 | 22.5 | KS 310+ | 56 | 2.8 | 2.6062 | 68.9946
3311 | Channu | Hardev Singh S/O Dalip Singh | 2009-03-10 | Lambi | 5 | 3.73 | Tubewell |  |  | Monoblock |  |  |  |  | 442 | 435 | 435.6 | 4.3 | 7.2 | 6.8 | 0.83 | 0.44 | 0.47 | 2.7322 | 2.3868 | 2.4113 | 437.5333 | 6.1 | 0.58 | 2.5101 | 120 | 18 |  | 21 | 4 | 4 | GI |  | 14 | 6.4024 | 0.11381 | 0.45151 | 12.04 | 12.58 | 12.32 | 12.3133 | 87.7098 | 18 | 16 | 14 | 4 | 8 | 6 | 6 | 66.3462 | Y | 2 | Y | 5 | 4+4 | Y | Y | Y | 5 | 4 | 1 | 1 TO 4 | Y | 2 | 30.0664 | 74.6059 | 192 | [13 empty] | 148.5994
3301 | Channu | Sunderpal Singh S/O Gurdev Singh | 2009-03-10 | Lambi | 5 | 3.73 | Tubewell |  |  | Monoblock |  |  |  |  | Motor Power Measurement kW1: 0; Motor Power Measurement kW2: 0; Motor Power Measurement kW3: 0 | 0 | 0 | 0 | 0 | 115 | 10 | 105 |  | 4 | 4 | GI & PVC | 115 |  | 0 | #DIV/0! | #DIV/0! |  |  |  |  | #DIV/0! | 10 | 8 | 8 | 2 | 8 | 6 | 6 | #DIV/0! | Y | 2 | Y | 6 | 4+4 | Y | Y | N | 6 | 6 |  | 13-14 | Y | 2 | 30.0702 | 74.6024 | 190 | Motor burn out | [12 empty] | #DIV/0!
3286 | Channu | Gurjant Singh S/O Mukhtiyar Singh | 2009-03-10 | Lambi | 5 | 3.73 | Tubewell |  |  | Monoblock |  |  |  |  | Motor Power Measurement kW1: 0; Motor Power Measurement kW2: 0; Motor Power Measurement kW3: 0 | 0 | 0 | 0 | 0 | 80 | 10 | 70 | 11 | 4 | 4 | GI & PVC | 80 | 11 | 3.3537 | #DIV/0! | #DIV/0! |  |  |  |  | #DIV/0! |  |  |  | 0 | 8 | 6 | 6 | #DIV/0! |  |  | N | 6 | 4+4 | Y | Y | N | 6 | 6 |  | 2009-09-12 |  |  | 30.0707 | 74.6038 | 189 | Motor is not working | [12 empty] | #DIV/0!
432 | Channu | Kala Singh S/O Mukhtiyar Singh | 2009-03-10 | Lambi | 5 | 3.73 | Tubewell |  |  | Monoblock |  |  |  |  | 415 | 417 | 416 | 10 | 7 | 10.1 | 0.66 | 0.54 | 0.66 | 4.7439 | 2.7301 | 4.8029 | 416 | 9.0333 | 0.62 | 4.0923 | 150 | 10 | 140 | 12 | 4 | 4 | GI | 150 | 12 | 3.6585 | 0.068385 | 0.31651 | 14.62 | 14.79 | 14.71 | 14.7067 | 73.4361 | 10 | 8 | 8 | 2 | 8 | 6 | 6 | 19.7723 | Y | 2 | Y | 7 | 4+4 | Y | Y | N | 7 | 7 |  | 2009-05-08 | Y | 2, | 30.071 | 74.6058 | 175.9 | [7 empty] | 5 | 26 | KS 310+ | 46 | 2.8 | 1.2923 | 91.1463
3302 | Channu | Balwinder Singh S/O Gurtej Singh | 2009-03-10 | Lambi | 5 | 3.73 | Tubewell |  |  | Monoblock |  |  |  |  | 405 | 403.6 | 404.8 | 11.5 | 11.5 | 10.8 | 0.51 | 0.51 | 0.52 | 4.1141 | 4.0998 | 3.9375 | 404.4667 | 11.2667 | 0.51333 | 4.0505 | 150 | 10 | 140 | 10.5 | 4 | 4 | GI & PVC | 150 | 15 | 3.2012 | 0.21239 | 0.78643 | 8.19 | 10 | 9.8 | 9.33 | 115.7556 | 10 | 8 | 8 | 2 | 8 | 6 | 6 | 32.7083 | Y | 2 | Y | 10 | 4+4 | Y | Y | N | 10 | 10 |  | 2009-01-04 |  |  | 30.0712 | 74.606 | 198.9 | [7 empty] | 5 | 26 | KS 310+ | 46 | 2.8 | 1.2505 | 92.0885
1132 | Channu | Gurmail Singh S/O Karnail Singh | 2009-03-10 | Lambi | 5 | 3.73 | Tubewell | Anil |  | Monoblock |  |  |  |  | 409 | 408 | 406 | 8.2 | 8.1 | 8.3 | 0.58 | 0.57 | 0.58 | 3.3691 | 3.2626 | 3.3852 | 407.6667 | 8.2 | 0.57667 | 3.339 | 80 | 5 | 75 | 7 | 4 | 4 | PVC | 70 | 5 | 2.1341 | 0.048492 | 0.53866 | 11.2 | 11.45 | 11.17 | 11.2733 | 95.8013 | 7 | 5 | 5 | 2 | 8 | 6 | 6 | 21.2766 | N |  | Y | 8 | 4+4 | Y | Y | Y | 8 | 4 | 4 | 1,2 | N |  | 30.0661 | 74.6128 | 188 | [7 empty] | 5 | 26 | KS 310+ | 46 | 2.8 | 0.53896 | 111.7113
1075 | Channu | Gurpreet Singh S/O Gurbachan Singh | 2009-03-10 | Lambi | 5 | 3.73 | Tubewell |  |  | Monoblock |  |  |  |  | 419 | 420 | 419 | 7.9 | 7.5 | 7.8 | 0.69 | 0.69 | 0.65 | 3.9558 | 3.7645 | 3.6793 | 419.3333 | 7.7333 | 0.67667 | 3.7999 | 100 | 5 | 95 | 9 | 4 | 4 | PVC | 80 | 20 | 2.7439 | 0.087828 | 0.2439 | 16.91 | 16.5 | 16.85 | 16.7533 | 64.4648 | 7 | 5 | 5 | 2 | 8 | 6 | 6 | 14.2185 | N |  |  | 5 | 4+4 | Y | Y | Y | 5 | 3 | 2 | 3,4 | Y | 2 | 30.0672 | 74.6121 | 188 | [7 empty] | 5 | 26 | KS 310+ | 46 | 2.8 | 0.99989 | 98.1607
New Connection | Channu | Dharminder Singh S/O Jeet Singh | 2009-03-10 | Lambi | 5 | 3.73 | Tubewell |  |  | Monoblock |  |  |  |  | Motor Power Measurement kW1: 0; Motor Power Measurement kW2: 0; Motor Power Measurement kW3: 0 | 0 | 0 | 0 | 0 |  |  | 0 | [6 empty] | 0 | #DIV/0! | #DIV/0! |  |  |  |  | #DIV/0! |  |  |  | 0 |  |  |  | #DIV/0! |  |  |  | 7 | 4+4 | Y | Y | N | 7 | 7 |  | 5 |  |  | 30.0673 | 74.6121 | 188 | Motor / boring is not there
478.6419
Note on A1: Author: As Provided On The Form

## Shenakheda
Account No. | Name of Feeder | Name of Agri Consumer | Date | Village | Connected HP / Sanctioned Demand | Connected Load | Pump Location | PumpSet Specifications | [6 empty] | Motor Power Measurement | [15 empty] | Well/Bore Depth, ft | Water Level Below GL , Ft | Depth of Water, ft | Head Above WL , ft | Suction Dia, inch | Delivery Dia, inch | Type Of Pipe | Suction Pipe Length, ft | Delivery Pipe Length, ft | Total Static Head, m | Friction Head, m | Velocity Head, m | Time required to fill barrel, sec |  |  |  | Actual Measured Flow, m3/hr | Seasonal Water Variation, ft |  |  | Water Level Variation, ft | Pump Working Hrs / Day |  |  | Effciency - With FH, | Motor Rewinding |  | Use of Motor Auto Starter | Land for Cultivation, Acres | Duration of Harvesting Cycle, months | Types of Crops being taken in The Region |  |  | Area Under The Different Crops |  |  | Consumer Photo No. | Capacitor Y/N | If Yes then give its rating | Lattitude | Longitude | AMSL | Remark | Proposed Head of New pump | Proposed Measured Flow, m3/hr | Proposed LPS | Pump Series | New Pump Ov. eff | Motor Input Power | Difference of power of old and new Pump Motors
[8 empty] | Make | Model No | Type of Pump | Overall Efficiency | Total Head (m) | Discharge Flow (l/s) | Imp Dia, mm | V1 | V2 | V3 | I1 | I2 | I3 | Pf1 | Pf2 | Pf3 | kW1 | kW2 | kW3 | V | I | PF | kW | [12 empty] | T1 | T2 | T3 | T |  | Summer | Monsoon | Winter |  | Summer | Monsoon | Winter |  | Is Motor Rewound | If Yes , No of Times |  |  |  | Wheat | Rice | Cotton | Wheat | Rice | Cotton
1069 | Senakheda | Amarjit Singh S/O Jaspal Singh | 2009-03-10 | Lambi | 5 | 3.73 | Tubewell Pump | Lubi |  | Monoblock |  |  |  |  | 402 | 403.4 | 403 | 8.8 | 6.9 | 9 | 0.5 | 0.47 | 0.55 | 3.0636 | 2.26 | 3.45 | 402.8 | 8.2333 | 0.50667 | 2.9245 | 80 | 8 | 72 | 8 | 4 | 4 | GI & PVC | 80 | 8 | 2.439 | 0.057138 | 0.39669 | 13.09 | 13.05 | 13.27 | 13.1367 | 82.2126 | 8 | 6 | 6 | 2 | 8 | 6 | 6 | 22.1604 | Y | 2 | Y | 6 | 4+4 | Y | Y | N | 6 | 6 |  | 221-22 | Y | 2 | 30.0572 | 74.5989 | 180.4 |  | 2.4962 | 82.2126 | 22.8368 | KS 310+ | 56 | 2.75 | 0.17452 | 127.5423
451 | Senakheda | Balraj Singh S/O Malkit Singh | 2009-03-10 | Lambi | 5 | 3.73 | Tubewell Pump |  |  | Monoblock |  |  |  |  | 404 | 402 | 402 | 9.1 | 10 | 10.1 | 0.62 | 0.61 | 0.63 | 3.9479 | 4.24 | 4.43 | 402.6667 | 9.7333 | 0.62 | 4.206 | 100 | 6 | 94 | 8 | 5 | 5 | GI | 80 | 12 | 2.439 | 0.04396 | 0.25433 | 10.51 | 10.23 | 10.76 | 10.5 | 102.8571 | 8 | 6 | 6 | 2 | 8 | 6 | 6 | 18.2415 | Y | 2 | N | 6 | 4+4 | Y | Y | Y | 6 | 4 | 2 | 26-27 | N |  | 30.0654 | 74.5947 | 187 |  | 2.483 | 102.8571 | 28.5714 | KS 310+ | 45 | 2.82 | 1.386 | 88.6838
New Connection | Senakheda | Keval Singh S/O Gurudev Singh | 2009-03-10 | Lambi | 5 | 3.73 | Tubewell Pump |  |  | Monoblock |  |  |  |  | 385.4 | 388.6 | 388.9 | 9.9 | 9.7 | 8.9 | 0.38 | 0.42 | 0.47 | 2.5112 | 5.74 | 5.5 | 387.6333 | 9.5 | 0.42333 | 4.5837 | 90 | 12 | 78 | 15 | 4 | 4 | GI | 80 | 10 | 4.5732 | 0.10515 | 0.58403 | 10.96 | 10.5 | 11.02 | 10.8267 | 99.7537 | 8 | 6 | 6 | 2 | 8 | 6 | 6 | 31.2073 | Y | 2nd hand old motor | Y | 6 | 4+4 | Y | Y | Y | 6 | 3 | 3 | 7,8,9,10 | Y | 2 | 30.0575 | 74.5962 | 193 |  | 4.6783 | 99.7537 | 27.7094 | KS 310+ | 45 | 2.82 | 1.7637 | 81.3748
402 | Senakheda | Sidhu Singh S/O Gurbachan Singh | 2009-03-10 | Lambi | 5 | 3.73 | Tubewell Pump |  |  | Monoblock |  |  |  |  | 408 | 408 | 408 | 9.3 | 9.4 | 9.3 | 0.62 | 0.61 | 0.62 | 4.0746 | 4.052 | 4.0746 | 408 | 9.3333 | 0.61667 | 4.067 | 160 | 7 | 153 | 11 | 4 | 4 | PVC | 130 | 14 | 3.3537 | 0.084149 | 0.33384 | 14.55 | 14.06 | 14.35 | 14.32 | 75.419 | 12 | 10 | 10 | 2 | 8 | 3 | 6 | 19.059 | Y | 2nd hand old motor | Y | 5 | 4+4 | Y | Y | Y | 5 | 3 | 2 | 23-25 | N |  | 30.0661 | 74.5951 | 184 |  | 3.4378 | 75.419 | 20.9497 | KS 310+ | 58 | 2.7 | 1.367 | 91.7129
456 | Senakheda | Rajvant Singh S/O Gurbachan Singh | 2009-03-10 | Lambi | 5 | 3.73 | Tubewell Pump |  |  | Monoblock |  |  |  |  | 422.7 | 420.2 | 422 | 8.1 | 8 | 7.5 | 0.74 | 0.77 | 0.75 | 4.3883 | 4.4832 | 4.1113 | 421.6333 | 7.8667 | 0.75333 | 4.3276 | 110 | 8 | 102 | 9 | 4 | 4 | GI | 100 | 6 | 2.7439 | 0.036953 | 0.34207 | 14.18 | 14.05 | 14.21 | 14.1467 | 76.3431 | 16 | 10 | 14 | 6 | 6 | 5 | 6 | 15.0124 | Y | 2nd hand old motor | N | 5 | 4+4 | Y | Y | Y | 5 | 3 | 2 | 28-30 | N |  | 30.0059 | 74.5949 | 182 |  | 2.7809 | 76.3431 | 21.2064 | KS 310+ | 58 | 2.7 | 1.6276 | 86.1909
3384 | Senakheda | Jaskaran Kaur W/O Sadhu Simgh | 2009-03-10 | Lambi | 5 | 3.73 | Tubewell Pump |  |  | Monoblock |  |  |  |  | 409 | 409 | 410 | 8.6 | 9.4 | 9.6 | 0.34 | 0.54 | 0.5 | 2.0713 | 3.54 | 3.4 | 409.3333 | 9.2 | 0.46 | 3.0038 | 100 | 8 | 92 | 11 | 4 | 4 | GI | 80 | 23 | 3.3537 | 0.13434 | 0.32441 | 16.83 | 13.17 | 13.58 | 14.5267 | 74.346 | 10 | 8 | 8 | 2 | 8 | 6 | 6 | 25.7132 | Y | 2nd hand old motor | Y | 8 | 4+4 | Y | Y | Y | 8 | 5 | 3 | 15-17 | Y | 2 | 30.0689 | 74.5984 | 188 |  | 3.488 | 74.346 | 20.6517 | KS 310+ | 58 | 2.7 | 0.30378 | 124.1771
New Connection | Senakheda | Gurjeet Singh S/O Kartar Singh | 2009-03-10 | Lambi | 5 | 3.73 | Tubewell Pump | Lubi |  | Monoblock |  |  |  |  | 413 | 413 | 413 | 7.2 | 7.1 | 7.8 | 0.71 | 0.71 | 0.75 | 3.6567 | 3.6059 | 4.1846 | 413 | 7.3667 | 0.72333 | 3.8157 | 125 | 10 | 115 | 13 | 4 | 4 | GI | 120 | 12 | 3.9634 | 0.048573 | 0.22482 | 17.63 | 17.36 | 17.36 | 17.45 | 61.8911 | 12 | 10 | 10 | 2 | 8 | 3 | 6 | 18.7264 | Y | 2nd hand old motor | Y | 5 | 4+4 | Y | Y | N | 5 | 5 |  | 26 to 30 | N |  | 30.0575 | 74.5905 | 181 |  | 4.012 | 61.8911 | 17.192 | KS 310+ | 60 | 2.5 | 1.3157 | 97.7531
3287 | Senakheda | Gurpreet Kaur W/O Amritpal Singh | 2009-03-10 | Lambi | 5 | 3.73 | Tubewell Pump |  |  | Monoblock |  |  |  |  | 393 | 392 | 392 | 9.5 | 9.4 | 9.3 | 0.59 | 0.56 | 0.55 | 3.8152 | 3.57 | 3.47 | 392.3333 | 9.4 | 0.56667 | 3.6184 | 100 | 6 | 94 | 7.5 | 5 | 5 | PVC | 80 | 12 | 2.2866 | 0.046191 | 0.26724 | 9.83 | 10.25 | 10.65 | 10.2433 | 105.4344 | 8 | 6 | 6 | 2 | 8 | 6 | 6 | 20.6447 | Y | 2nd hand old motor | N | 5 | 4+4 | Y | Y | Y | 5 | 3 | 2 | 6,7,8 | N |  | 30.0683 | 74.5989 | 188 |  | 2.3328 | 105.4344 | 29.2873 | KS 310+ | 45 | 2.82 | 0.7984 | 103.0843
1053 | Senakheda | Kaur Singh S/0 Babu Singh | 2009-03-10 | Lambi | 5 | 3.73 | Tubewell Pump | Lubi |  | Monoblock |  |  |  |  | 413 | 412 | 412 | 7.2 | 6.9 | 7 | 0.62 | 0.62 | 0.62 | 3.1932 | 3.0527 | 3.097 | 412.3333 | 7.0333 | 0.62 | 3.1143 | 70 | 8 | 62 | 9 | 4 | 4 | GI | 67 | 8 | 2.7439 | 0.053758 | 0.37323 | 13.44 | 13.56 | 13.63 | 13.5433 | 79.744 | 8 | 6 | 6 | 2 | 8 | 6 | 6 | 22.1252 | Y | 2nd hand old motor | Y | 6 | 4+4 | Y | Y | N | 6 | 6 |  | 30-32 | Y | 2 | 30.0577 | 74.5996 | 180.2 |  | 2.7977 | 79.744 | 22.1511 | KS 310+ | 56 | 2.75 | 0.36428 | 119.7709
1082 | Senakheda | Gursewak Singh S/O Darshan Singh | 2009-03-10 | Lambi | 5 | 3.73 | Tubewell Pump |  |  | Monoblock |  |  |  |  | 398.9 | 373.2 | 400.2 | 8.5 | 8.8 | 8.6 | 0.5 | 0.48 | 0.54 | 2.9363 | 2.73 | 3.27 | 390.7667 | 8.6333 | 0.50667 | 2.9788 | 80 | 6 | 74 | 7 | 4 | 4 | GI & PVC | 80 | 9 | 2.1341 | 0.084367 | 0.52065 | 11.68 | 11.02 | 11.7 | 11.4667 | 94.186 | 6 | 5 | 4 | 2 | 8 | 6 | 6 | 23.6012 | Y | 2 | Y | 6 | 4+4 | Y | Y | N | 6 | 6 |  | 23-25 | Y | 3 | 30.0576 | 74.5977 | 185 |  | 2.2185 | 94.186 | 26.1628 | KS 310+ | 45 | 2.82 | 0.15877 | 125.2196
1020 | Senakheda | Jaspal Singh S/O Gurdev Singh | 2009-03-10 | Lambi | 5 | 3.73 | Tubewell Pump | Texmo |  | Monoblock |  |  |  |  | 402 | 401 |  | 9.3 | 9.7 |  | 0.52 | 0.52 |  | 3.3671 | 3.5 |  | 401.5 | 9.5 | 0.52 | 3.4336 | 90 | 8 | 82 | 8 | 4 | 4 | GI | 90 | 9 | 2.439 | 0.089602 | 0.55296 | 10.43 | 11.45 | 11.5 | 11.1267 | 97.0641 | 8 | 6 | 6 | 2 | 8 | 6 | 6 | 23.7385 | Y | 1 | Y | 9.5 | 4+4 | Y | Y | N | 9.5 | 9.5 |  | 20-22 | Y | 2 | 30.0576 | 74.5988 | 187.4 | Third phase power measurement not possible | 2.5286 | 97.0641 | 26.9623 | KS 310+ | 45 | 2.82 | 0.61357 | 108.6334
3329 | Senakheda | Niranjan Singh S/O Angrej Singh | 2009-03-10 | Lambi | 5 | 3.73 | Tubewell Pump |  |  | Monoblock |  |  |  |  | 404 | 403 | 402 | 9.1 | 9.7 | 10 | 0.6 | 0.64 | 0.65 | 3.8205 | 4.33 | 4.52 | 403 | 9.6 | 0.63 | 4.2235 | 100 | 7 | 93 | 9 | 4 | 4 | GI | 80 | 18 | 2.7439 | 0.13175 | 0.40653 | 12.92 | 13.01 | 13 | 12.9767 | 83.2263 | 9 | 7 | 7 | 2 | 8 | 6 | 6 | 17.6245 | Y | 2nd hand old motor | Y | 5 | 4+4 | N | Y | Y | 5 | 3 | 2 | 18-19 | N |  | 30.0691 | 74.5983 | 188 |  | 2.8757 | 83.2263 | 23.1184 | KS 310+ | 53 | 2.8 | 1.4235 | 88.3153
423 | Senakheda | Sukhraj Singh S/O Nichattar Singh | 2009-03-10 | Lambi | 5 | 3.73 | Tubewell Pump | Anil |  | Monoblock |  |  |  |  | 414.2 | 414.6 | 415.6 | 6.3 | 6.6 | 7 | 0.36 | 0.42 | 0.36 | 1.6271 | 4.33 | 4.69 | 414.8 | 6.6333 | 0.38 | 3.549 | 90 | 14 | 76 | 17 | 4 | 4 | GI | 80 | 9 | 5.1829 | 0.036569 | 0.22568 | 17.21 | 17.61 | 17.43 | 17.4167 | 62.0096 | 9 | 7 | 7 | 2 | 8 | 6 | 6 | 25.9256 | Y | 2nd hand old motor | Y | 7 | 4+4 | Y | Y | N | 7 | 7 |  | 35 to 39 | N |  | 30.0559 | 74.5893 | 184 |  | 5.2195 | 62.0096 | 17.2249 | KS 310+ | 60 | 2.45 | 1.099 | 105.0995
973 | Senakheda | Harinder Singh S/O Sadhu Singh | 2009-03-10 | Lambi | 5 | 3.73 | Tubewell Pump |  |  | Monoblock |  |  |  |  | 437 | 437 | 438 | 9.2 | 8.67 | 8.55 | 0.77 | 0.73 | 0.77 | 5.3618 | 4.7904 | 4.9943 | 437.3333 | 8.8067 | 0.75667 | 5.0488 | 80 | 9 | 71 | 10 | 5 | 4 | PVC | 80 | 11.5 | 3.0488 | 0.1022 | 0.4936 | 11.7 | 11.73 | 11.9 | 11.7767 | 91.7068 | 13 | 5 | 5 | 8 | 8 | 6 | 6 | 18.0395 | Y | 1 | N | 7 | 4+4 | N | Y | Y | 7 | 4 | 3 | 12,13,14 | N |  | 30.0686 | 74.5987 | 188 |  | 3.151 | 91.7068 | 25.4741 | KS 310+ | 45 | 2.82 | 2.2288 | 73.8784
398 | Senakheda | Sadhu Singh S/O Gurbachan Singh | 2009-03-10 | Lambi | 5 | 3.73 | Tubewell Pump |  |  | Monoblock |  |  |  |  | 431 | 432 | 433 | 7.02 | 6.53 | 6.32 | 0.96 | 0.95 | 0.96 | 5.0308 | 4.6416 | 4.5501 | 432 | 6.6233 | 0.95667 | 4.7408 | 75 | 12 | 63 | 13 | 4 | 4 | PVC | 75 | 10.5 | 3.9634 | 0.071469 | 0.37805 | 13.27 | 13.42 | 13.68 | 13.4567 | 80.2576 | 12 | 8 | 8 | 4 | 7 | 1 | 1 | 20.3575 | Y | 2nd hand old motor | Y | 7 | 4+4 | N | Y | Y | 7 | 5 | 2 | 9,10,11 | N |  | 30.0702 | 74.6006 | 188 |  | 4.0349 | 80.2576 | 22.2938 | KS 310+ | 60 | 2.75 | 1.9908 | 78.6782
2157 | Senakheda | Sohan Singh S/O Jagjit Singh | 2009-03-10 | Lambi | 5 | 3.73 | Tubewell Pump | Kalsi |  | Monoblock |  |  |  |  | 397.8 | 402.2 | 399.2 | 6.1 | 7.2 | 6.5 | 0.4 | 0.39 | 0.38 | 1.6811 | 3.25 | 3.43 | 399.7333 | 6.6 | 0.39 | 2.787 | 90 | 10 | 80 | 10 | 4 | 4 | GI & PVC | 80 | 12 | 3.0488 | 0.062339 | 0.28853 | 15.2 | 15.62 | 15.39 | 15.4033 | 70.1147 | 12 | 10 | 8 | 4 | 8 | 6 | 6 | 23.3059 | Y | 4 | Y | 5 | 4+4 | Y | Y | N | 5 | 5 |  | 22 to 25 | Y | 3 | 30.0579 | 74.5906 | 183 |  | 3.1111 | 70.1147 | 19.4763 | KS 310+ | 60 | 2.5 | 0.28704 | 133.8335
3337 | Senakheda | Labh Singh S/O Bhag Singh | 2009-03-10 | Lambi | 5 | 3.73 | Tubewell Pump |  |  | Monoblock |  |  |  |  | 397.4 | 402.2 | 399.9 | 6.2 | 7.4 | 6.8 | 0.42 | 0.41 | 0.32 | 1.7923 | 3.2 | 3.49 | 399.8333 | 6.8 | 0.38333 | 2.8274 | 90 | 12 | 78 | 12 | 4 | 4 | GI | 80 | 12 | 3.6585 | 0.042737 | 0.19781 | 18.9 | 18.51 | 18.4 | 18.6033 | 58.0541 | 12 | 10 | 10 | 2 | 8 | 6 | 6 | 21.8156 | Y | 5 | Y | 5 | 4+4 | Y | Y | N | 5 | 5 |  | 44 to 47 | Y | 4 | 30.0566 | 74.5898 | 184 |  | 3.7013 | 58.0541 | 16.1261 | KS 310+ | 59 | 2.4 | 0.42744 | 131.9214
444 | Senakheda | Gurpreet Singh S/O Gurjanty Singh | 2009-03-10 | Lambi | 5 | 3.73 | Tubewell Pump | Texmo |  | Monoblock |  |  |  |  | 395.3 | 395 | 393.4 | 8.4 | 8.2 | 8.4 | 0.6 | 0.61 | 0.59 | 3.4507 | 4.05 | 3.97 | 394.5667 | 8.3333 | 0.6 | 3.8236 | 50 | 6 | 44 | 9 | 5 | 5 | GI | 50 | 15 | 2.7439 | 0.034456 | 0.15948 | 13.37 | 13.01 | 13.4 | 13.26 | 81.448 | 6 | 5 | 5 | 1 | 8 | 6 | 6 | 17.0532 | Y | 3 | Y | 7 | 4+4 | Y | Y | N | 7 | 7 |  | 16-18 | Y | 2 | 30.0636 | 74.5935 | 178 |  | 2.7784 | 81.448 | 22.6244 | KS 310+ | 55 | 2.8 | 1.0236 | 97.553
1067 | Senakheda | Harcharan Singh S/O Jangir Singh | 2009-03-10 | Lambi | 5 | 3.73 | Tubewell Pump | Lubi |  | Monoblock |  |  |  |  | 390.7 | 390.3 | 390.8 | 5.5 | 5.7 | 5.9 | 0.22 | 0.25 | 0.24 | 0.8188 | 3.54 | 3.71 | 390.6 | 5.7 | 0.23667 | 2.6896 | 90 | 10 | 80 | 10 | 4 | 4 | PVC | 80 | 10 | 3.0488 | 0.0404 | 0.22439 | 17.19 | 17.89 | 17.32 | 17.4667 | 61.8321 | 10 | 8 | 8 | 2 | 8 | 6 | 6 | 20.7582 | Y | 7 | Y | 7 | 4+4 | Y | Y | N | 7 | 7 |  | 11 to 14 | Y | 2 | 30.058.24 | 74.5965 | 183 |  | 3.0892 | 61.8321 | 17.1756 | KS 310+ | 60 | 2.45 | 0.2396 | 138.6824
3294 | Senakheda | Gurdeep Singh S/O Jangir Singh | 2009-03-10 | Lambi | 5 | 3.73 | Tubewell Pump | Lubi |  | Monoblock |  |  |  |  | 389 | 394.5 | 395.4 | 10.2 | 9.4 | 8.9 | 0.4 | 0.36 | 0.36 | 2.7489 | 6.07 | 5.7 | 392.9667 | 9.5 | 0.37333 | 4.8396 | 100 | 12 | 88 | 15 | 4 | 4 | PVC | 90 | 14 | 4.5732 | 0.11524 | 0.45719 | 12.04 | 12.38 | 12.29 | 12.2367 | 88.2593 | 12 | 10 | 8 | 4 | 8 | 6 | 6 | 25.5712 | Y | 2nd hand old motor | Y | 6 | 4+4 | Y | Y | N | 6 | 6 |  | 15 to 18 | Y | 2 | 30.0582 | 74.5977 | 184 |  | 4.6884 | 88.2593 | 24.5165 | KS 310+ | 50 | 2.8 | 2.0396 | 77.072
1056 | Senakheda | Dara Singh S/O Nachattar Singh | 2009-03-10 | Lambi | 5 | 3.73 | Tubewell Pump | Anil |  | Monoblock |  |  |  |  | 407.2 | 407.8 | 409 | 7.2 | 7.3 | 6.5 | 0.32 | 0.37 | 0.35 | 1.6249 | 4.6 | 4.2 | 408 | 7 | 0.34667 | 3.475 | 80 | 8 | 72 | 8 | 4 | 4 | PVC | 70 | 9 | 2.439 | 0.056115 | 0.3463 | 14.01 | 14.25 | 13.92 | 14.06 | 76.8137 | 8 | 6 | 6 | 2 | 8 | 6 | 6 | 17.1155 | Y | 2nd hand old motor | Y | 8 | 4+4 | Y | Y | N | 8 | 8 |  | 31 to 34 | Y | 2 | 30.055 | 74.5888 | 180 |  | 2.4951 | 76.8137 | 21.3371 | KS 310+ | 58 | 2.7 | 0.77498 | 107.3387
1057 | Senakheda | Balwinder Singh S/O Lal Singh | 2009-03-10 | Lambi | 5 | 3.73 | Tubewell Pump | Lubi |  | Monoblock |  |  |  |  | 414.39 | 415.6 | 414.69 | 6.2 | 7.02 | 6.69 | 0.32 | 0.39 | 0.49 | 1.424 | 4.39 | 4.38 | 414.8933 | 6.6367 | 0.4 | 3.398 | 90 | 14 | 76 | 17 | 4 | 4 | GI | 80 | 14 | 5.1829 | 0.05481 | 0.21745 | 17.32 | 17.89 | 18.02 | 17.7433 | 60.8679 | 16 | 14 | 14 | 2 | 8 | 6 | 6 | 26.6282 | Y | 2nd hand old motor | Y | 8 | 4+4 | Y | Y | N | 8 | 8 |  | 40 to 43 | Y | 2 | 30.0563 | 74.5896 | 185 |  | 5.2377 | 60.8679 | 16.9078 | KS 310+ | 60 | 2.45 | 0.94799 | 109.7708
454 | Senakheda | Shukvindar Singh S/O Thakur Singh | 2009-05-10 | Lambi |  | 0 | Tubewell Pump |  |  | Monoblock |  |  |  |  | 421 | 420 | 410 | 9.36 | 9.48 | 9.42 | 0.8 | 0.8 | 0.8 | 5.46 | 5.5 | 5.4 | 417 | 9.42 | 0.8 | 5.4533 | 100 | 10 | 90 | 12 | 5 | 5 | GI & PVC | 100 | 20 | 3.6585 | 0.07473 | 0.25941 | 10.9 | 10.1 | 10.19 | 10.3967 | 103.8794 | 10 | 6 | 7 | 4 | 8 | 6 | 6 | 20.7252 | Y | 2 | Y | 7 | 4+4 | Y | Y | N | 7 | 7 |  | 36-39 | N |  | 30.0629 | 74.5989 | 190 |  | 3.7333 | 103.8794 | 28.8554 | KS 310+ | 45 | 2.82 | 2.6333 | 0
1085 | Senakheda | Mukhtiar Kaur W/O Malkit Singh | 2009-05-10 | Lambi | 5 | 3.73 | Tubewell Pump |  |  | Monoblock |  |  |  |  | 395 | 395 | 396 | 10.1 | 10.1 | 10 | 0.5 | 0.51 | 0.51 | 3.4549 | 3.52 | 3.49 | 395.3333 | 10.0667 | 0.50667 | 3.4883 | 80 | 7 | 73 | 13 | 4 | 4 | GI | 70 | 12 | 3.9634 | 0.12209 | 0.56508 | 10.75 | 11.22 | 11.05 | 11.0067 | 98.1224 | 8 | 6 | 6 | 2 | 8 | 6 | 6 | 35.6474 | Y | 2nd hand old motor | N | 6 | 4+4 | N | Y | Y | 6 | 3 | 3 | 63 | N |  | 30.4557 | 74.579 | 187 |  | 4.0855 | 98.1224 | 27.2562 | KS 310+ | 45 | 2.82 | 0.6683 | 106.9288
1153 | Senakheda | Kartar Kaur W/O Baltej Singh | 2009-05-10 | Lambi | 5 | 3.73 | Tubewell Pump |  |  | Monoblock |  |  |  |  | 407 | 408 | 408 | 8.1 | 8.2 | 8.1 | 0.82 | 0.81 | 0.86 | 4.6821 | 4.67 | 4.92 | 407.6667 | 8.1333 | 0.83 | 4.7574 | 80 | 6 | 74 | 10 | 4 | 4 | GI | 70 | 12 | 3.0488 | 0.12216 | 0.56542 | 11.04 | 10.97 | 11 | 11.0033 | 98.1521 | 8 | 6 | 6 | 2 | 8 | 6 | 6 | 21.0063 | Y | 2nd hand old motor | Y | 6 | 4+4 | N |  | Y | 6 | 4 | 2 | 64 | Y | 2 | 30.4562 | 74.5792 | 187 |  | 3.1709 | 98.1521 | 27.2645 | KS 310+ | 45 | 2.82 | 1.9374 | 78.4047
3285 | Senakheda | Rupendar Kaur W/O Bajinder Singh | 2009-05-10 | Lambi | 5 | 3.73 | Tubewell Pump |  |  | Monoblock |  |  |  |  | 399 | 399 | 401 | 8.9 | 8.9 | 8.7 | 0.51 | 0.56 | 0.55 | 3.1368 | 3.44 | 3.55 | 399.6667 | 8.8333 | 0.54 | 3.3756 | 80 | 6 | 74 | 10 | 4 | 4 | GI | 70 | 12 | 3.0488 | 0.035425 | 0.16396 | 20.18 | 20.85 | 20.27 | 20.4333 | 52.8548 | 8 | 6 | 6 | 2 | 8 | 6 | 6 | 13.8593 | Y | 2nd hand old motor | N | 6 | 4+4 | N | Y | Y | 6 | 3 | 3 | 65 | N |  | 30.0457 | 74.5792 | 188 |  | 3.0842 | 52.8548 | 14.6819 | KS 310+ | 58 | 2.3 | 1.0756 | 110.4993
407 | Senakheda | Gurbaksh Singh S/O Preetam Singh | 2009-05-10 | Lambi | 5 | 3.73 | Tubewell Pump |  |  | Monoblock |  |  |  |  | 435 | 435 | 432 | 7.75 | 7.31 | 7.78 | 0.59 | 0.58 | 0.58 | 3.445 | 3.1944 | 3.3763 | 434 | 7.6133 | 0.58333 | 3.3385 | 100 | 10 | 90 | 13.5 | 4 | 4 | GI & PVC | 100 | 19 | 4.1159 | 0.26693 | 0.78028 | 9.58 | 9.4 | 9.12 | 9.3667 | 115.3025 | 10 | 6 | 8 | 4 | 8 | 6 | 6 | 48.5909 | Y | 2nd hand old motor | Y | 8 | 4+4 | Y | Y | N | 8 | 8 |  | 43-46 | N |  | 30.0641 | 74.599 | 193 |  | 4.3828 | 115.3025 | 32.0285 | KS 310+ | 50 | 2.81 | 0.52855 | 111.7252
1177 | Senakheda | Shukdev Singh S/O Jaswant Singh | 2009-05-10 | Lambi | 5 | 3.73 | Tubewell Pump |  |  | Monoblock |  |  |  |  | 411 | 420 | 420 | 6.95 | 11.6 | 11.1 | 0.66 | 0.82 | 0.54 | 3.2653 | 6.96 | 4.3 | 417 | 9.8833 | 0.67333 | 4.8418 | 100 | 8 | 92 | 12 | 4 | 4 | GI & PVC | 100 | 14 | 3.6585 | 0.069356 | 0.27515 | 15.96 | 15.9 | 15.46 | 15.7733 | 68.47 | 8 | 6 | 6 | 2 | 8 | 6 | 6 | 15.426 | Y | 2 | N | 7 | 4+4 | Y | Y | N | 7 | 7 |  | 33-35 | N |  | 30.0592 | 74.599 | 198 |  | 3.7279 | 68.47 | 19.0194 | KS 310+ | 60 | 2.5 | 2.3418 | 77.0382
455 | Senakheda | Gurlabh Singh S/O Gurcharan Singh | 2009-05-10 | Lambi | 5 | 3.73 | Tubewell Pump |  |  | Monoblock |  |  |  |  | 427 | 427 | 427 | 9.1 | 9.2 | 9.4 | 0.75 | 0.75 | 0.75 | 5.0475 | 5.1 | 5.21 | 427 | 9.2333 | 0.75 | 5.1192 | 100 | 10 | 90 | 14 | 4 | 4 | GI & PVC | 80 | 16 | 4.2683 | 0.10715 | 0.37194 | 13.4 | 13.4 | 13.9 | 13.5667 | 79.6069 | 12 | 10 | 10 | 2 | 8 | 6 | 6 | 20.1174 | Y | 2nd hand old motor | Y | 6 | 4+4 | N | Y | Y | 6 | 4 | 2 | 44-46 | N |  | 30.0669 | 74.6024 | 188 |  | 4.3754 | 79.6069 | 22.113 | KS 310+ | 60 | 2.75 | 2.3692 | 72.8633
414 | Senakheda | Jaswant Singh S/O Piyara Singh | 2009-05-10 | Lambi | 5 | 3.73 | Tubewell Pump |  |  | Monoblock |  |  |  |  | 414 | 414 | 413 | 10.3 | 10 | 10.3 | 0.99 | 0.99 | 0.99 | 7.3117 | 7.09 | 7.29 | 413.6667 | 10.2 | 0.99 | 7.2306 | 100 | 15 | 85 | 16 | 4 | 4 | GI | 80 | 20 | 4.878 | 0.16224 | 0.45054 | 12.05 | 12.63 | 12.3 | 12.3267 | 87.6149 | 17 | 15 | 15 | 2 | 8 | 6 | 6 | 18.1305 | Y | 2nd hand old motor | N | 5 | 4+4 | N | Y | Y | 5 | 3 | 2 | 39-41 | Y | 2 | 30.0707 | 74.5997 | 191 |  | 5.0403 | 87.6149 | 24.3375 | KS 310+ | 53 | 2.8 | 4.4306 | 51.5865
3316 | Senakheda | Chand Singh S/O Kartar Singh | 2009-05-10 | Lambi | 5 | 3.73 | Tubewell Pump |  |  | Monoblock |  |  |  |  | 407 | 408 | 407 | 11.3 | 11.2 | 11.2 | 0.63 | 0.61 | 0.61 | 5.0184 | 4.82 | 4.81 | 407.3333 | 11.2333 | 0.61667 | 4.8828 | 100 | 7 | 93 | 13 | 4 | 4 | GI | 80 | 22 | 3.9634 | 0.23392 | 0.59055 | 10.46 | 10.69 | 11.15 | 10.7667 | 100.3096 | 17 | 15 | 15 | 2 | 6 | 2 | 2 | 26.8031 | Y | 2nd hand old motor | N | 6 | 4+4 | Y | Y | N | 6 | 6 |  | 60-62 | N |  | 30.046 | 74.5787 |  |  | 4.1973 | 100.3096 | 27.8638 | KS 310+ | 45 | 2.82 | 2.0628 | 76.3908
3328 | Senakheda | Gurdeep Singh S/O Kartar Singh | 2009-05-10 | Lambi | 5 | 3.73 | Tubewell Pump |  |  | Monoblock |  |  |  |  | 405 | 405 | 406 | 11.3 | 11.2 | 11.1 | 0.51 | 0.52 | 0.52 | 4.0425 | 4.08 | 4.05 | 405.3333 | 11.2 | 0.51667 | 4.0575 | 100 | 7 | 93 | 14 | 6 | 6 | PVC | 80 | 32 | 4.2683 | 0.04316 | 0.11237 | 10.11 | 11.32 | 11.48 | 10.97 | 98.4503 | 9 | 7 | 7 | 2 | 8 | 6 | 6 | 29.2498 | Y | 2nd hand old motor | Y | 6 | 4+4 | Y | Y | N | 6 | 6 |  | 57-59 | N |  | 30.046 | 74.5787 |  |  | 4.3115 | 98.4503 | 27.3473 | KS 310+ | 45 | 2.82 | 1.2375 | 91.9284
1142 | Senakheda | Jagmeet Singh S/O Jagsir Singh | 2009-05-10 | Lambi | 5 | 3.73 | Tubewell Pump |  |  | Monoblock |  |  |  |  | 426 | 427 | 426 | 8.6 | 8.5 | 8.9 | 0.63 | 0.64 | 0.67 | 3.9976 | 4.02 | 4.33 | 426.3333 | 8.6667 | 0.64667 | 4.1159 | 100 | 9 | 91 | 11 | 4 | 4 | GI & PVC | 80 | 15 | 3.3537 | 0.10035 | 0.37158 | 13.22 | 13.45 | 14.05 | 13.5733 | 79.5678 | 11 | 9 | 9 | 2 | 8 | 6 | 6 | 20.1531 | Y | 2nd hand old motor | Y | 6 | 4+4 | Y | Y | N | 6 | 6 |  | 51-53 | N |  | 30.0646 | 74.5983 |  |  | 3.454 | 79.5678 | 22.1022 | KS 310+ | 60 | 2.75 | 1.3659 | 90.6251
426 | Senakheda | Nacchatar Singh S/O Hajoor Singh | 2009-05-10 | Lambi | 5 | 3.73 | Tubewell Pump |  |  | Monoblock |  |  |  |  | 424 | 423 | 424 | 9.1 | 8.9 | 8.9 | 0.75 | 0.75 | 0.81 | 5.0121 | 4.89 | 5.29 | 423.6667 | 8.9667 | 0.77 | 5.064 | 80 | 6 | 74 | 11 | 5 | 5 | PVC | 80 | 11 | 3.3537 | 0.042259 | 0.26672 | 10.02 | 10.51 | 10.23 | 10.2533 | 105.3316 | 8 | 6 | 6 | 2 | 8 | 6 | 6 | 20.7598 | Y | 2nd hand old motor | N | 8 | 4+4 | Y | Y | N | 8 | 8 |  | 54-56 | N |  | 30.045 | 74.5789 |  |  | 3.3959 | 105.3316 | 29.2588 | KS 310+ | 45 | 2.82 | 2.244 | 73.6569
427 | Senakheda | Kala Singh S/O Mukhtiyar Singh | 2009-05-10 | Lambi | 5 | 3.73 | Tubewell Pump |  |  | Monoblock |  |  |  |  | 416 | 416 | 418 | 15.3 | 16.2 | 23 | 0.98 | 0.95 | 0.86 | 10.8034 | 6.51 | 8.28 | 416.6667 | 18.1667 | 0.93 | 8.5311 | 150 | 10 | 140 | 10 | 4 | 4 | GI | 150 | 11 | 3.0488 | 0.11137 | 0.56235 | 11 | 10.9 | 11.2 | 11.0333 | 97.8852 | 10 | 8 | 8 | 2 | 8 | 6 | 6 | 11.6389 | Y | 1 | Y | 5 | 4+4 | Y | Y | N | 5 | 5 |  | 47-50 | Y | 2 | 30.0625 | 74.5997 | 184 |  | 3.1602 | 97.8852 | 27.1903 | KS 310+ | 45 | 2.82 | 5.7111 | 43.7223
3282 | Senakheda | Shukhminder Singh S/O Tahel Singh | 2009-05-10 | Lambi | 5 | 3.73 | Tubewell Pump |  |  | Monoblock |  |  |  |  | 418 | 416 | 418 | 8.56 | 8.09 | 7.56 | 0.8 | 0.92 | 0.92 | 4.9578 | 5.36 | 5.05 | 417.3333 | 8.07 | 0.88 | 5.1226 | 160 | 9 | 151 | 11 | 4 | 4 | GI & PVC | 160 | 28 | 3.3537 | 0.20121 | 0.39912 | 12.97 | 13.2 | 13.12 | 13.0967 | 82.4637 | 9 | 8 | 7 | 2 | 8 | 6 | 6 | 17.345 | Y | 2 | Y | 6 | 4+4 | Y | Y | N | 6 | 6 |  | 65-68 | Y | 2 | 30.0625 | 74.5989 | 225 |  | 3.5549 | 82.4637 | 22.9066 | KS 310+ | 60 | 2.75 | 2.3726 | 72.8146
1176 | Senakheda | Jagdev Singh S/O Harnaam Singh | 2009-05-10 | Lambi | 5 | 3.73 | Tubewell Pump |  |  | Monoblock |  |  |  |  | 419.7 | 420.1 | 419.5 | 5 | 5.5 | 5.3 | 0.46 | 0.49 | 0.39 | 1.6719 | 3.13 | 3.55 | 419.7667 | 5.2667 | 0.44667 | 2.784 | 100 | 8 | 92 | 8 | 4 | 4 | GI | 80 | 10 | 2.439 | 0.03526 | 0.19584 | 19.02 | 18.67 | 18.4 | 18.6967 | 57.7643 | 10 | 7 | 7 | 3 | 7 | 6 | 6 | 15.097 | Y | 2nd hand old motor | N | 7 | 4+4 | Y | Y | N | 7 | 7 |  | 48 to 51 | Y | 2 | 30.0622 | 74.6044 | 208 |  | 2.4743 | 57.7643 | 16.0456 | KS 310+ | 59 | 2.4 | 0.38397 | 133.9812
1128 | Senakheda | Gainda Singh S/O Anaam Singh | 2009-05-10 | Lambi | 5 | 3.73 | Tubewell Pump |  |  | Monoblock |  |  |  |  | 420.6 | 422.2 | 419.9 | 5.2 | 5.5 | 5.4 | 0.38 | 0.39 | 0.39 | 1.4395 | 3.42 | 3.44 | 420.9 | 5.3667 | 0.38667 | 2.7665 | 100 | 10 | 90 | 12 | 4 | 4 | PVC | 80 | 9 | 3.6585 | 0.025542 | 0.15763 | 20.91 | 20.6 | 21.01 | 20.84 | 51.8234 | 10 | 8 | 8 | 2 | 8 | 6 | 6 | 19.6104 | Y | 2nd hand old motor | N | 7 | 4+4 | Y | Y | N | 7 | 7 |  | 52 to 54 | Y | 2 | 30.0628 | 74.6034 | 188 |  | 3.6841 | 51.8234 | 14.3954 | KS 310+ | 58 | 2.2 | 0.56649 | 134.8278
2152 | Senakheda | Gurlal Singh S/O Malkeet Singh | 2009-05-10 | Lambi | 5 | 3.73 | Tubewell Pump |  |  | Monoblock |  |  |  |  | 410.5 | 408.1 | 409 | 11.2 | 10.2 | 10.5 | 0.79 | 0.79 | 0.79 | 6.2908 | 6.18 | 5.96 | 409.2 | 10.6333 | 0.79 | 6.1436 | 100 | 8 | 92 | 9 | 4 | 4 | PVC | 80 | 11 | 2.7439 | 0.073664 | 0.37194 | 13.98 | 13.21 | 13.51 | 13.5667 | 79.6069 | 8 | 6 | 6 | 2 | 7 | 6 | 6 | 11.2621 | Y | 2nd hand old motor | Y | 9 | 4+4 | Y | Y | N | 9 | 9 |  | 59 to 62 | N |  | 30.0641 | 74.6026 | 186 |  | 2.8176 | 79.6069 | 22.113 | KS 310+ | 60 | 2.75 | 3.3936 | 60.7136
403 | Senakheda | Gyan Singh S/O Jagvir Singhj | 2009-05-10 | Lambi | 5 | 3.73 | Tubewell Pump |  |  | Monoblock |  |  |  |  | 410 | 412.8 | 410.2 | 11.1 | 11.4 | 10.9 | 0.81 | 0.79 | 0.8 | 6.3847 | 6.18 | 6.15 | 411 | 11.1333 | 0.8 | 6.2382 | 100 | 12 | 88 | 17 | 4 | 4 | GI | 90 | 11 | 5.1829 | 0.057492 | 0.29029 | 15.13 | 15.32 | 15.62 | 15.3567 | 70.3278 | 12 | 10 | 10 | 2 | 8 | 6 | 6 | 16.9907 | Y | 2nd hand old motor | Y | 8 | 4+4 | Y | Y | N | 8 | 8 |  | 78-81 | N |  | 30.0457 | 74.5787 | 189 |  | 5.2404 | 70.3278 | 19.5355 | KS 310+ | 60 | 2.6 | 3.6382 | 59.7926
New Connection | Senakheda | Bechant Singh S/O Niranjan Singh | 2009-05-10 | Lambi | 5 | 3.73 | Tubewell Pump |  |  | Monoblock |  |  |  |  | 411.9 | 407.8 | 407.3 | 12.1 | 10.8 | 10.7 | 0.78 | 0.59 | 0.69 | 6.7332 | 6.12 | 5.33 | 409 | 11.2 | 0.68667 | 6.0611 | 100 | 11 | 89 | 13 | 4 | 4 | GI | 80 | 12 | 3.9634 | 0.097078 | 0.44932 | 12.38 | 12.56 | 12.09 | 12.3433 | 87.4966 | 10 | 8 | 8 | 2 | 7 | 6 | 6 | 17.7406 | Y | 2nd hand old motor | Y | 8 | 4+4 | Y | Y | N | 8 | 8 |  | 55 to 58 | Y | 2 | 30.0654 | 74.6016 | 186 | Name not on the given list. | 4.0605 | 87.4966 | 24.3046 | KS 310+ | 53 | 2.8 | 3.2611 | 61.5404
452 | Senakheda | Baljinder Singh S/O Malkit Singh | 2009-05-10 | Lambi | 5 | 3.73 | Tubewell Pump |  |  | Monoblock |  |  |  |  | 409.4 | 411.8 | 408.2 | 11.1 | 10.9 | 10.2 | 0.74 | 0.97 | 0.89 | 5.8244 | 5.58 | 5.08 | 409.8 | 10.7333 | 0.86667 | 5.4948 | 100 | 8 | 92 | 8 | 4 | 4 | GI & PVC | 80 | 15 | 2.439 | 0.12247 | 0.45348 | 12.47 | 12.01 | 12.38 | 12.2867 | 87.9002 | 10 | 8 | 8 | 2 | 7 | 6 | 6 | 13.1428 | Y | 2nd hand old motor | Y | 9 | 4+4 | Y | Y | N | 9 | 9 |  | 63 to 66 | N |  | 30.0658 | 74.5988 | 186 |  | 2.5615 | 87.9002 | 24.4167 | KS 310+ | 53 | 2.8 | 2.6948 | 67.8824
421 | Senakheda | Harpal Singh S/O Baltej Singh | 2009-05-10 | Lambi | 5 | 3.73 | Tubewell Pump |  |  | Monoblock |  |  |  |  | 414.1 | 414.4 | 416.6 | 9 | 8.8 | 8.6 | 0.66 | 0.64 | 0.62 | 4.2603 | 4.85 | 4.85 | 415.0333 | 8.8 | 0.64 | 4.6534 | 100 | 12 | 88 | 12 | 4 | 4 | GI | 80 | 15 | 3.6585 | 0.080198 | 0.29695 | 14.95 | 15.1 | 15.5 | 15.1833 | 71.1306 | 12 | 10 | 10 | 2 | 7 | 6 | 6 | 16.81 | Y | 2nd hand old motor | Y | 9 | 4+4 | Y | Y | N | 9 | 9 |  | 67 to 70 | Y | 2 | 30.0666 | 74.599 | 187 |  | 3.7387 | 71.1306 | 19.7585 | KS 310+ | 60 | 2.6 | 2.0534 | 80.1559
442 | Senakheda | Shukvindar Singh S/O Thakur Singh | 2009-05-10 | Lambi |  | 0 | Tubewell Pump |  |  | Monoblock |  |  |  |  | 420.1 | 418.7 | 419.6 | 7.7 | 7.9 | 7.4 | 0.6 | 0.59 | 0.51 | 3.3616 | 3.3801 | 2.7427 | 419.4667 | 7.6667 | 0.56667 | 3.1615 | 85 | 10 | 75 | 11 | 4 | 4 | GI | 85 | 11 | 3.3537 | 0.027264 | 0.13766 | 22.51 | 22.2 | 22.19 | 22.3 | 48.4305 | 10 | 8 | 9 | 2 | 6 | 5 | 6 | 14.688 | Y | 3 | Y | 7 | 4+4 | Y | Y | N | 7 | 7 |  | 40-42 | N |  | 30.0631 | 74.5985 | 188 |  | 3.3809 | 48.4305 | 13.4529 | KS 310+ | 58 | 2.2 | 0.96147 | 0
849 | Senakheda | Gurdev Singh S/O Mukhtiyar Singh | 2009-05-10 | Lambi | 5 | 3.73 | Tubewell Pump |  |  | Monoblock |  |  |  |  | 418 | 419 | 419 | 9.5 | 9.1 | 9.1 | 0.83 | 0.8 | 0.85 | 5.7086 | 5.2832 | 5.6134 | 418.6667 | 9.2333 | 0.82667 | 5.535 | 140 | 10 | 130 | 11 | 4 | 4 | GI & PVC | 140 | 10 | 3.3537 | 0.10633 | 0.59055 | 10.88 | 10.94 | 10.48 | 10.7667 | 100.3096 | 16 | 8 | 10 | 8 | 8 | 8 | 8 | 20.0034 | Y | 3 | N | 5 | 4+4 | Y | Y | N | 5 | 5 |  | 51-53 | Y | 3 | 30.062 | 74.5997 | 186 |  | 3.46 | 100.3096 | 27.8638 | KS 310+ | 45 | 2.82 | 2.715 | 67.3891
413 | Senakheda | Tehal Singh S/O Karnail Singh | 2009-05-10 | Lambi | 5 | 3.73 | Tubewell Pump |  |  | Monoblock |  |  |  |  | 425 | 420 | 422 | 5.6 | 7.1 | 7.2 | 0.81 | 0.71 | 0.66 | 3.3389 | 3.667 | 3.4733 | 422.3333 | 6.6333 | 0.72667 | 3.4931 | 80 | 10 | 70 | 13 | 4 | 4 | PVC | 80 | 10 | 3.9634 | 0.058975 | 0.32756 | 14.32 | 14.61 | 14.44 | 14.4567 | 74.706 | 12 | 10 | 10 | 2 | 8 | 6 | 6 | 25.3512 | Y | 2nd hand old motor | Y | 6 | 4+4 | Y | Y | N | 6 | 6 |  | 69-72 | Y | 2 | 30.0625 | 74.5989 | 225 |  | 4.0224 | 74.706 | 20.7517 | KS 310+ | 58 | 2.6 | 0.89308 | 106.7827
411 | Senakheda | Hardev Singh S/O Bhodra Singh | 2009-05-10 | Lambi | 5 | 3.73 | Tubewell Pump | Lubi |  | Monoblock |  |  |  |  | 409.9 | 410.2 | 410.7 | 8.8 | 8.8 | 9 | 0.55 | 0.55 | 0.51 | 3.4361 | 5.2 | 5.41 | 410.2667 | 8.8667 | 0.53667 | 4.682 | 100 | 8 | 92 | 13 | 5 | 5 | GI | 90 | 12 | 3.9634 | 0.044666 | 0.25842 | 10.85 | 10.3 | 10.1 | 10.4167 | 103.68 | 8 | 6 | 6 | 2 | 8 | 6 | 6 | 25.7453 | Y | 2nd hand old motor | Y | 16 | 4+4 | Y | Y | N | 16 | 16 |  | 71 to 74 | N |  | 30.0445 | 74.5793 | 189 |  | 4.0081 | 103.68 | 28.8 | KS 310+ | 45 | 2.82 | 1.862 | 79.666
1081 | Senakheda | Gurdass Singh S/O Hajoor Singh | 2009-05-10 | Lambi | 5 | 3.73 | Tubewell Pump | Kalsi |  | Monoblock |  |  |  |  | 409 | 408.2 | 410.5 | 11.1 | 11.5 | 10.9 | 0.76 | 0.76 | 0.78 | 5.976 | 4.25 | 4.16 | 409.2333 | 11.1667 | 0.76667 | 4.7953 | 100 | 10 | 90 | 15 | 5 | 5 | GI | 90 | 11 | 4.5732 | 0.025141 | 0.15868 | 13.18 | 13.68 | 13.02 | 13.2933 | 81.2437 | 10 | 8 | 8 | 2 | 8 | 6 | 6 | 21.9619 | Y | 2nd hand old motor | Y | 7 | 4+4 | Y | Y | N | 7 | 7 |  | 75 to 78 | N |  | 30.0451 | 74.5788 | 188 |  | 4.5983 | 81.2437 | 22.5677 | KS 310+ | 60 | 2.75 | 2.0453 | 77.7842
440 | Senakheda | Jagjit Singh S/O Jangir Singh | 2009-05-10 | Lambi | 5 | 3.73 | Tubewell Pump | Lubi |  | Monoblock |  |  |  |  | 409.1 | 409.8 | 410.5 | 11.1 | 11.2 | 11.2 | 0.77 | 0.79 | 0.79 | 6.0561 | 6.12 | 6.08 | 409.8 | 11.1667 | 0.78333 | 6.0854 | 100 | 12 | 88 | 17 | 4 | 4 | GI & PVC | 90 | 15 | 5.1829 | 0.088016 | 0.3259 | 14.59 | 14.55 | 14.34 | 14.4933 | 74.517 | 12 | 10 | 10 | 2 | 8 | 6 | 6 | 18.6758 | Y | 2nd hand old motor | Y | 8 | 4+4 | Y | Y | N | 8 | 8 |  | 82 to 86 | N |  | 30.0458 | 74.5786 | 188 |  | 5.2709 | 74.517 | 20.6992 | KS 310+ | 58 | 2.6 | 3.4854 | 61.2947
448 | Senakheda | Amritpal Singh S/O Gurlabh Singh | 2009-05-10 | Lambi |  | 0 | Tubewell Pump | Rupal |  | Monoblock |  |  |  |  | 413 | 413 | 415 | 10.2 | 9.9 | 9.7 | 0.76 | 0.76 | 0.74 | 5.5451 | 5.382 | 5.1594 | 413.6667 | 9.9333 | 0.75333 | 5.3622 | 100 | 9 | 91 | 11 | 4 | 4 | PVC | 80 | 10 | 3.3537 | 0.097908 | 0.5438 | 11.23 | 11.14 | 11.29 | 11.22 | 96.2567 | 12 | 10 | 10 | 2 | 8 | 3 | 6 | 19.5439 | Y | 2nd hand old motor | N | 5 | 4+4 | N | Y | y | 5 | 3 | 2 | 47 to 49 | N |  | 30.0679 | 74.6024 | 186 |  | 3.4516 | 96.2567 | 26.738 | KS 310+ | 45 | 2.82 | 2.5422 | 0
2158 | Senakheda | Nirmal Kaur S/O Jaswant Singh | 2009-05-10 | Lambi | 5 | 3.73 | Tubewell Pump |  |  | Monoblock |  |  |  |  | 418.6 | 417.4 | 418.1 | 7.1 | 7.8 | 7.7 | 0.72 | 0.75 | 0.75 | 3.7063 | 4.2292 | 4.182 | 418.0333 | 7.5333 | 0.74 | 4.0391 | 100 | 13 | 87 | 15 | 4 | 4 | GI | 90 | 18 | 4.5732 | 0.049039 | 0.15132 | 21.28 | 21.12 | 21.41 | 21.27 | 50.7757 | 15 | 7 | 12 | 8 | 6 | 5 | 6 | 16.3521 | Y | 2nd hand old motor | Y | 6 | 4+4 | N | Y | Y | 6 | 6 |  | 36-38 | Y | 2 | 30.0697 | 74.5992 | 194 |  | 4.6222 | 50.7757 | 14.1044 | KS 310+ | 58 | 2.2 | 1.8391 | 92.3464
895 | Senakheda | Sampuran Singh S/O Kernail Singh | 2009-05-10 | Lambi |  | 0 | Tubewell Pump |  |  | Monoblock |  |  |  |  | 423.5 | 422.9 | 424.4 | 6.8 | 6.9 | 6.9 | 0.73 | 0.76 | 0.76 | 3.6411 | 3.841 | 3.8547 | 423.6 | 6.8667 | 0.75 | 3.7789 | 80 | 7 | 73 | 9.5 | 4 | 4 | PVC | 80 | 14 | 2.8963 | 0.099536 | 0.39488 | 13.27 | 13.09 | 13.14 | 13.1667 | 82.0253 | 12 | 8 | 11 | 4 | 6 | 5 | 6 | 20.0559 | Y | 2nd hand old motor | Y | 8 | 4+4 | Y |  | N | 8 | 8 |  | 73-76 | N |  | 30.0422 | 74.5803 | 184 |  | 2.9959 | 82.0253 | 22.7848 | KS 310+ | 60 | 2.75 | 1.0289 | 0
412 | Senakheda | Sampuran Singh S/O Karnail Singh | 2009-06-10 | Lambi | 5 | 3.73 | Tubewell Pump |  |  | Monoblock |  |  |  |  | 391 | 392 | 392 | 8.78 | 8.52 | 8.55 | 0.84 | 0.85 | 0.83 | 4.9946 | 4.9169 | 4.8181 | 391.6667 | 8.6167 | 0.84 | 4.9099 | 150 | 5 | 145 | 10 | 4 | 4 | GI & PVC | 150 | 13 | 3.0488 | 0.082773 | 0.35364 | 14.26 | 13.5 | 13.98 | 13.9133 | 77.6234 | 5 | 4 | 4 | 1 | 8 | 6 | 7 | 15.0147 | Y | 3 | Y | 12 | 4+4 | Y | Y | N | 12 | 12 |  | 19-21 | N |  | 30.0417 | 74.5804 | 183 |  | 3.1316 | 77.6234 | 21.5621 | KS 310+ | 58 | 2.6 | 2.3099 | 75.9694
1166 | Senakheda | Baldev Singh S/O Karnail Singh | 2009-06-10 | Lambi | 5 | 3.73 | Tubewell Pump |  |  | Monoblock |  |  |  |  | 395 | 396 | 396 | 8.2 | 8.8 | 8.7 | 0.6 | 0.67 | 0.66 | 3.366 | 4.0439 | 3.9383 | 395.6667 | 8.5667 | 0.64333 | 3.7827 | 80 | 10 | 70 | 14.4 | 4 | 4 | GI & PVC | 75 | 16 | 4.3902 | 0.22752 | 0.78981 | 9.9 | 9.21 | 8.82 | 9.31 | 116.0043 | 10 | 6 | 8 | 4 | 8 | 6 | 6 | 45.1897 | Y | 2 | Y | 6 | 4+4 | Y | Y | N | 6 | 6 |  | 110-113 | Y | 2 | 30.0616 | 74.5924 | 186 |  | 4.6178 | 116.0043 | 32.2234 | KS 310+ | 50 | 2.81 | 0.97272 | 98.6064
430 | Senakheda | Balraj Singh S/O Malkeet Singh | 2009-06-10 | Lambi | 5 | 3.73 | Tubewell Pump |  |  | Monoblock |  |  |  |  | 402.4 | 401.6 | 402.2 | 8.8 | 8.7 | 8.8 | 0.79 | 0.79 | 0.79 | 4.8452 | 4.31 | 4.32 | 402.0667 | 8.7667 | 0.79 | 4.4917 | 100 | 12 | 88 | 18 | 5 | 5 | GI | 80 | 16 | 5.4878 | 0.039176 | 0.16999 | 14.12 | 12.43 | 11.98 | 12.8433 | 84.0903 | 12 | 10 | 10 | 2 | 7 | 6 | 6 | 29.0631 | Y | 2 | Y | 7 | 4+4 | Y | Y | N | 7 | 7 |  | 87 to 90 | N |  | 30.0404 | 74.5806 | 191 |  | 5.527 | 84.0903 | 23.3584 | KS 310+ | 60 | 2.75 | 1.7417 | 83.0412
New Connection | Senakheda | Balwant Singh S/O Kartar Singh | 2009-06-10 | Lambi | 5 | 3.73 | Tubewell Pump |  |  | Monoblock |  |  |  |  | 416 | 416 | 416 | 7.7 | 7.9 | 7.8 | 0.7 | 0.72 | 0.65 | 3.8836 | 4.0983 | 3.653 | 416 | 7.8 | 0.69 | 3.8783 | 135 | 15 | 120 | 16 | 4 | 4 | PVC | 110 | 9 | 4.878 | 0.061534 | 0.37974 | 13.48 | 13.39 | 13.41 | 13.4267 | 80.4369 | 12 | 10 | 10 | 2 | 8 | 6 | 6 | 30.0635 | Y | 2nd hand old motor | Y | 4 | 4+4 | Y | Y | N | 4 | 4 |  | 93-97 | N |  | 30.0378 | 74.5837 | 224 |  | 4.9396 | 80.4369 | 22.3436 | KS 310+ | 58 | 2.6 | 1.2783 | 96.1768
701 | Senakheda | Bhala Singh S/O Kartar Singh | 2009-06-10 | Lambi | 5 | 3.73 | Tubewell Pump |  |  | Monoblock |  |  |  |  | 419.5 | 420.8 | 421.1 | 7 | 6.9 | 7.2 | 0.69 | 0.68 | 0.68 | 3.5094 | 3.4196 | 3.5709 | 420.4667 | 7.0333 | 0.68333 | 3.5 | 100 | 6 | 94 | 9 | 4 | 4 | PVC | 80 | 12 | 2.7439 | 0.048407 | 0.22405 | 17.24 | 17.68 | 17.52 | 17.48 | 61.7849 | 14 | 9 | 13 | 5 | 6 | 5 | 6 | 14.51 | Y | 1 | N | 6 | 4+4 | Y | Y | Y | 6 | 3 | 3 | 72-74 | N |  | 30.4605 | 74.5787 | 186 |  | 2.7923 | 61.7849 | 17.1625 | KS 310+ | 60 | 2.45 | 1.05 | 106.5727
3270 | Senakheda | Bhupinder Kaur W/O Sukhvinder Singh | 2009-06-10 | Lambi | 5 | 3.73 | Tubewell Pump |  |  | Monoblock |  |  |  |  | 401.1 | 400.3 | 402.7 | 7.8 | 7.4 | 7.2 | 0.63 | 0.6 | 0.65 | 3.4138 | 4.08 | 3.81 | 401.3667 | 7.4667 | 0.62667 | 3.7679 | 100 | 12 | 88 | 13 | 4 | 4 | GI | 90 | 8 | 3.9634 | 0.01663 | 0.11546 | 24.81 | 24.25 | 23.99 | 24.35 | 44.3532 | 12 | 10 | 10 | 2 | 7 | 6 | 6 | 13.137 | Y | 2nd hand old motor | Y | 4 | 4+4 | Y | Y | N | 4 | 4 |  | 99 to 102 | N |  | 30.0401 | 74.5811 | 187 |  | 3.98 | 44.3532 | 12.3203 | KS 310+ | 55 | 2 | 1.7679 | 98.9934
1060 | Senakheda | Boota Singh S/O Hajoor Singh | 2009-06-10 | Lambi | 5 | 3.73 | Tubewell Pump |  |  | Monoblock |  |  |  |  | 393 | 389 | 393 | 8.58 | 10.03 | 10.3 | 0.73 | 0.7 | 0.7 | 4.2633 | 4.75 | 4.96 | 391.6667 | 9.6367 | 0.71 | 4.6578 | 170 | 5 | 165 | 7 | 4 | 4 | GI & PVC | 170 | 7 | 2.1341 | 0.04992 | 0.39609 | 13.72 | 11.92 | 13.8 | 13.1467 | 82.1501 | 5 | 2 | 3 | 3 | 8 | 8 | 5 | 12.4006 | Y | 2nd hand old motor | N | 6 | 4+4 | Y | Y | N | 6 | 6 |  | 34-37 | N |  | 30.063 | 74.5955 | 184 |  | 2.1841 | 82.1501 | 22.8195 | KS 310+ | 60 | 2.75 | 1.9078 | 80.081
New Connection | Senakheda | Darshan Lal S/O Bhagwan Singh | 2009-06-10 | Senakheda | 5 | 3.73 | Tubewell Pump |  |  | Monoblock |  |  |  |  | 397.4 | 388.6 | 398.2 | 9.1 | 7 | 8.5 | 0.63 | 0.78 | 0.72 | 3.946 | 3.68 | 4.91 | 394.7333 | 8.2 | 0.71 | 4.1787 | 100 | 12 | 88 | 17 | 5 | 5 | PVC | 80 | 12 | 5.1829 | 0.025351 | 0.14667 | 13.96 | 13.54 | 13.98 | 13.8267 | 78.1099 | 12 | 8 | 10 | 4 | 7 | 6 | 6 | 27.2766 | Y | 3 | Y | 7 | 4+4 | y | Y | N | 7 | 7 |  | 91 to 94 | N |  | 30.0406 | 74.581 | 189 |  | 5.2083 | 78.1099 | 21.6972 | KS 310+ | 58 | 2.6 | 1.5787 | 89.2629
400 | Senakheda | Darshan Singh S/O Gurdev Singh | 2009-06-10 | Lambi | 5 | 3.73 | Tubewell Pump |  |  | Submersible |  |  |  |  | 405 | 411 | 411 | 9.79 | 9.4 | 9.79 | 1 | 1 | 1 | 6.8673 | 6.6914 | 6.969 | 409 | 9.66 | 1 | 6.8426 | 90 | 6 | 84 | 8 | 4 | 4 | GI & PVC | 90 | 6 | 2.439 | 0.072067 | 0.66712 | 10.26 | 10.12 | 10.01 | 10.13 | 106.614 | 6 | 2 | 3 | 4 | 8 | 6 | 6 | 13.4941 | Y | 2nd hand old motor | Y | 8 | 4+4 | Y | Y | N | 8 | 8 |  | 38-40 | Y | 5 | 30.0613 | 74.6003 | 182 |  | 2.5111 | 106.614 | 29.615 | KS 310+ | 45 | 2.82 | 4.0226 | 54.5116
1130 | Senakheda | Gurdeep Singh S/O Harman Singh | 2009-06-10 | Lambi | 5 | 3.73 | Tubewell Pump | Anil |  | Monoblock |  |  |  |  | 414 | 418 | 408 | 6.9 | 9 | 8.7 | 0.67 | 0.66 | 0.54 | 3.3149 | 4.3004 | 3.3199 | 413.3333 | 8.2 | 0.62333 | 3.6451 | 80 | 10 | 70 | 12 | 4 | 4 | GI & PVC | 80 | 8 | 3.6585 | 0.034415 | 0.23893 | 17 | 16.9 | 16.88 | 16.9267 | 63.8046 | 12 | 10 | 10 | 2 | 6 | 2 | 2 | 18.7549 | Y | 2nd hand old motor | Y | 7 |  | Y |  | N | 7 | 7 |  | 114-116 | N |  | 30.0571 | 74.6004 | 205.3 |  | 3.693 | 63.8046 | 17.7235 | KS 310+ | 60 | 2.5 | 1.1451 | 102.3301
446 | Senakheda | Gurjant Singh S/O Jarnail Singh | 2009-06-10 | Lambi | 5 | 3.73 | Tubewell Pump |  |  | Monoblock |  |  |  |  | 409 | 409 | 409 | 8 | 8.6 | 8.6 | 0.6 | 0.62 | 0.62 | 3.4003 | 3.77 | 3.77 | 409 | 8.4 | 0.61333 | 3.6468 | 80 | 6 | 74 | 10 | 5 | 5 | GI | 80 | 14 | 3.0488 | 0.019735 | 0.097868 | 17 | 16.9 | 16.88 | 16.9267 | 63.8046 | 8 | 6 | 6 | 2 | 8 | 6 | 6 | 15.0965 | Y | 2nd hand old motor | N | 6 | 4+4 | Y | Y | Y | 6 | 5 | 1 | 68-69 | N |  | 30.0464 | 74.5786 | 182 |  | 3.0685 | 63.8046 | 17.7235 | KS 310+ | 60 | 2.5 | 1.1468 | 102.2827
443 | Senakheda | Gurjant Singh S/O Jarnail Singh | 2009-06-10 | Lambi | 5 | 3.73 | Tubewell Pump |  |  | Monoblock |  |  |  |  | 424 | 425 | 424 | 9.9 | 9.6 | 9.8 | 0.68 | 0.68 | 0.68 | 4.9438 | 4.8 | 4.89 | 424.3333 | 9.7667 | 0.68 | 4.8779 | 80 | 6 | 74 | 7 | 4 | 4 | PVC | 80 | 11 | 2.1341 | 0.070919 | 0.35809 | 13.96 | 13.54 | 13.98 | 13.8267 | 78.1099 | 8 | 6 | 6 | 2 | 8 | 6 | 6 | 11.1844 | Y | 2nd hand old motor | N | 6 | 4+4 | Y | Y | y | 6 | 6 |  | 70-71 | N |  | 30.0466 | 74.5785 | 182 |  | 2.2051 | 78.1099 | 21.6972 | KS 310+ | 58 | 2.6 | 2.2779 | 76.467
1086 | Senakheda | Gurpal Singh S/O Malkit Singh | 2009-06-10 | Lambi | 5 | 3.73 | Tubewell Pump |  |  | Monoblock |  |  |  |  | 399.7 | 402.1 | 401.9 | 7.2 | 7.1 | 7.2 | 0.58 | 0.57 | 0.57 | 2.891 | 2.8185 | 2.8568 | 401.2333 | 7.1667 | 0.57333 | 2.8554 | 95 | 15 | 80 | 16 | 4 | 4 | PVC | 85 | 6 | 4.878 | 0.044189 | 0.40905 | 12.98 | 12.75 | 13.08 | 12.9367 | 83.4836 | 10 | 6 | 9 | 4 | 6 | 5 | 6 | 42.475 | y | 2 | Y | 8 | 4+4 | Y | Y | N | 8 | 8 |  | 85-88 | N |  | 30.038 | 74.5838 | 187.1 |  | 4.9222 | 83.4836 | 23.1899 | KS 310+ | 60 | 2.75 | 0.1054 | 130.6297
3263 | Senakheda | Gurraj Singh S/O Malkit Singh | 2009-06-10 | Lambi | 5 | 3.73 | Tubewell Pump |  |  | Monoblock |  |  |  |  | 411.9 | 410.8 | 410.9 | 9.2 | 9.1 | 9.3 | 0.61 | 0.6 | 0.61 | 4.0037 | 3.8848 | 4.0374 | 411.2 | 9.2 | 0.60667 | 3.9753 | 80 | 15 | 65 | 16 | 4 | 4 | GI | 80 | 16 | 4.878 | 0.087144 | 0.30251 | 14.86 | 15.18 | 15.09 | 15.0433 | 71.7926 | 15 | 9 | 14 | 6 | 6 | 5 | 6 | 25.9239 | y | 1 | N | 5 | 4+4 | Y | Y | N | 5 | 5 |  | 89-92 | N |  | 30.0378 | 74.5838 | 187.6 |  | 4.9652 | 71.7926 | 19.9424 | KS 310+ | 60 | 2.6 | 1.3753 | 93.8299
1124 | Senakheda | Gursewak Singh S/O Banta Singh | 2009-06-10 | Lambi | 5 | 3.73 | Tubewell Pump |  |  | Monoblock |  |  |  |  | 403 | 401 | 402 | 8.7 | 8.1 | 8.1 | 0.57 | 0.55 | 0.54 | 3.4614 | 3.0941 | 3.0455 | 402 | 8.3 | 0.55333 | 3.2003 | 130 | 15 | 115 | 16 | 4 | 4 | GI & PVC | 130 | 12 | 4.878 | 0.16787 | 0.77696 | 9.19 | 9.1 | 9.87 | 9.3867 | 115.0568 | 15 | 13 | 14 | 2 | 8 | 6 | 6 | 57.0457 | Y | 2nd hand old motor | Y | 5 | 4+4 | Y | Y | N | 5 | 5 |  | 81-84 | Y | 2 | 30.0383 | 74.5839 | 217.3 |  | 5.0459 | 115.0568 | 31.9602 | KS 310+ | 50 | 2.81 | 0.39032 | 116.5508
New Connection | Senakheda | Gurtej Singh S/O Karnail Singh | 2009-06-10 | Lambi | 5 | 3.73 | Tubewell Pump |  |  | Monoblock |  |  |  |  | 398.1 | 398.5 | 399 | 8.5 | 8.7 | 8.4 | 0.61 | 0.61 | 0.61 | 3.5751 | 3.6629 | 3.541 | 398.5333 | 8.5333 | 0.61 | 3.593 | 100 | 11 | 89 | 22 | 5 | 5 | PVC | 80 | 21 | 6.7073 | 0.026451 | 0.087449 | 17.83 | 18.23 | 17.66 | 17.9067 | 60.3127 | 11 | 7 | 10 | 4 | 7 | 6 | 6 | 31.2017 | Y | 2nd hand old motor | Y | 7 | 4+4 | Y | Y | N | 7 | 7 |  | 108 to 111 | N |  | 30.0392 | 74.5814 | 189 |  | 6.7338 | 60.3127 | 16.7535 | KS 310+ | 60 | 2.45 | 1.143 | 103.8126
3347 | Senakheda | Gurwinder Singh S/O Gurtej Singh | 2009-06-10 | Senakheda | 5 | 3.73 | Tubewell Pump |  |  | Monoblock |  |  |  |  | 397.9 | 401.2 | 398.8 | 9.4 | 9.5 | 10.1 | 0.57 | 0.59 | 0.57 | 3.6925 | 3.8948 | 3.9765 | 399.3 | 9.6667 | 0.57667 | 3.8546 | 110 | 11 | 99 | 21 | 5 | 5 | PVC | 90 | 21 | 6.4024 | 0.043356 | 0.14334 | 13.87 | 14.01 | 14.08 | 13.9867 | 77.2164 | 11 | 7 | 10 | 4 | 7 | 6 | 6 | 35.9687 | Y | 2nd hand old motor | Y | 8 | 4+4 | Y | Y | N | 8 | 8 |  | 103 to 107 | N |  | 30.0391 | 74.5814 | 189 |  | 6.4458 | 77.2164 | 21.449 | KS 310+ | 58 | 2.6 | 1.2546 | 96.7674
1104 | Senakheda | Hardeep Kaur W/O Darshan Singh | 2009-06-10 | Lambi | 5 | 3.73 | Tubewell Pump |  |  | Monoblock |  |  |  |  | 394 | 395 | 394 | 9 | 9.2 | 9 | 0.5 | 0.51 | 0.5 | 3.0708 | 3.21 | 3.0708 | 394.3333 | 9.0667 | 0.50333 | 3.1172 | 80 | 6 | 74 | 12 | 5 | 5 | GI | 80 | 8 | 3.6585 | 0.013671 | 0.11864 | 15.13 | 15.65 | 15.34 | 15.3733 | 70.2515 | 8 | 6 | 6 | 2 | 8 | 6 | 6 | 23.2805 | Y | 2nd hand old motor | Y | 5 | 4+4 | Y |  | Y | 5 | 2.5 | 2.5 | 77-78 | N |  | 30.0492 | 74.577 | 184 |  | 3.6722 | 70.2515 | 19.5143 | KS 310+ | 60 | 2.6 | 0.51722 | 119.6579
New Connection | Senakheda | Harjeet Singh S/O Hardev Singh | 2009-06-10 | Lambi | 5 | 3.73 | Tubewell Pump |  |  | Monoblock |  |  |  |  | 391 | 393 | 392 | 11.4 | 11.4 | 11.4 | 0.63 | 0.63 | 0.64 | 4.8637 | 4.8886 | 4.9536 | 392 | 11.4 | 0.63333 | 4.902 | 100 | 17 | 83 | 17 | 4 | 4 | GI & PVC | 100 | 5 | 5.1829 | 0.023963 | 0.26619 | 13.8 | 18 | 16.31 | 16.0367 | 67.3457 | 11 | 8 | 8 | 3 | 8 | 7 | 7 | 20.4898 | Y | 3 | N | 8 | 4+4 | Y | Y | N | 8 | 8 |  | 26-29 | N |  | 30.0623 | 74.5927 | 186 | A/C no not avalable and Sr. no 359 in list | 5.2069 | 67.3457 | 18.7071 | KS 310+ | 60 | 2.5 | 2.402 | 76.0918
1139 | Senakheda | Harsikander Singh S/O Rajwant Singh | 2009-06-10 | Lambi |  | 0 | Tubewell Pump |  |  | Monoblock |  |  |  |  | 400 | 401 | 401 | 10.7 | 10.6 | 10.7 | 0.48 | 0.41 | 0.42 | 3.5582 | 3.0184 | 3.1212 | 400.6667 | 10.6667 | 0.43667 | 3.2326 | 80 | 6 | 74 | 11 | 5 | 5 | GI & PVC | 80 | 10 | 3.3537 | 0.0072047 | 0.05002 | 23.56 | 23.59 | 23.88 | 23.6767 | 45.6145 | 8 | 6 | 6 | 2 | 8 | 6 | 6 | 13.1154 | Y | 2nd hand old motor | Y | 11 | 4+4 | Y | Y | N | 11 | 11 |  | 85-86 | N |  | 30.0487 | 74.5775 | 187 |  | 3.3609 | 45.6145 | 12.6707 | KS 310+ | 57 | 2.1 | 1.1326 | 0
2148 | Senakheda | Iqbal Singh S/O Baltej Singh | 2009-06-10 | Lambi | 5 | 3.73 | Tubewell Pump |  |  | Monoblock |  |  |  |  | 402 | 401 |  | 9.27 | 9.39 |  | 0.85 | 0.84 |  | 5.4862 | 5.4782 | 0 | 401.5 | 9.33 | 0.845 | 5.4822 | 150 | 5 | 145 | 8 | 4 | 4 | GI | 150 | 15 | 2.439 | 0.1274 | 0.47172 | 11.92 | 12.15 | 12.07 | 12.0467 | 89.6514 | 5 | 4 | 4 | 1 | 8 | 6 | 7 | 13.5387 | Y | 4 | Y | 14 | 4+4 | Y | Y | N | 14 | 14 |  | 12 TO 15 | N |  | 30.0416 | 74.5804 | 185 | Third phase power measurement not possible | 2.5664 | 89.6514 | 24.9032 | KS 310+ | 50 | 2.8 | 2.6822 | 68.0384
876 | Senakheda | Jagga Singh S/O Major Singh | 2009-06-10 | Lambi | 5 | 3.73 | Tubewell Pump |  |  | Monoblock |  |  |  |  | 419 | 418 | 420 | 8.8 | 8.8 | 9 | 0.66 | 0.65 | 0.67 | 4.2149 | 4.1411 | 4.3865 | 419 | 8.8667 | 0.66 | 4.2475 | 100 | 6 | 94 | 7 | 4 | 4 | PVC | 100 | 11 | 2.1341 | 0.062914 | 0.31767 | 13.96 | 15.1 | 14.98 | 14.68 | 73.5695 | 12 | 10 | 10 | 2 | 8 | 6 | 6 | 11.8692 | Y | 2nd hand old motor | N | 4 | 4+4 | Y | Y | Y | 4 | 3 | 1 | 80-81 | N |  | 30.049 | 74.5783 | 182 |  | 2.1971 | 73.5695 | 20.436 | KS 310+ | 60 | 2.6 | 1.6475 | 87.8162
1071 | Senakheda | Jagvir Singh S/O Karnail Singh | 2009-06-10 | Lambi | 5 | 3.73 | Tubewell Pump |  |  | Monoblock |  |  |  |  | 400.8 | 399.6 | 398.8 | 6.5 | 6.4 | 7.3 | 0.96 | 0.38 | 0.98 | 4.3317 | 1.6832 | 4.9414 | 399.7333 | 6.7333 | 0.77333 | 3.6521 | 90 | 10 | 80 | 13 | 4 | 4 | GI & PVC | 70 | 13 | 3.9634 | 0.033902 | 0.14484 | 23.29 | 20.19 |  | 21.74 | 49.678 | 10 | 8 | 9 | 2 | 8 | 6 | 6 | 15.3537 | Y | 2nd hand old motor | Y | 4 | 4+4 | Y | Y | N | 4 | 4 |  | 98-101 | Y | 2 | 30.0603 | 74.592 | 186.3 |  | 3.9973 | 49.678 | 13.7994 | KS 310+ | 58 | 2.6 | 1.0521 | 102.1326
New Connection | Senakheda | Jaskaran Singh S/O Gurtej Singh | 2009-06-10 | Senakheda |  | 0 | Tubewell Pump |  |  | Monoblock |  |  |  |  | 419 | 420 | 420 | 5.3 | 5.7 | 5.3 | 0.97 | 0.96 | 0.94 | 3.7309 | 3.9806 | 3.6241 | 419.6667 | 5.4333 | 0.95667 | 3.7785 | 100 | 10 | 90 | 13 | 4 | 4 | GI | 100 | 14 | 3.9634 | 0.087456 | 0.34696 | 14 | 13.89 | 14.25 | 14.0467 | 76.8866 | 12 | 10 | 10 | 2 | 6 | 2 | 2 | 24.3857 | Y | 2nd hand old motor | Y | 6 | 4+4 | Y | Y | N | 6 | 6 |  | 112 | N |  | 30.0391 | 74.5815 | 187 | Account no. not given on the list & new connection,only pole available | 4.0509 | 76.8866 | 21.3574 | KS 310+ | 58 | 2.6 | 1.1785 | 0
1079 | Senakheda | Major Singh S/O Baldev Singh | 2009-06-10 | Lambi | 5 | 3.73 | Tubewell Pump |  |  | Monoblock |  |  |  |  | 412 | 413 | 412 | 7.13 | 6.92 | 7.05 | 0.84 | 0.83 | 0.83 | 4.2738 | 4.1085 | 4.1755 | 412.3333 | 7.0333 | 0.83333 | 4.1859 | 65 | 5 | 60 | 7 | 4 | 4 | PVC | 65 | 6 | 2.1341 | 0.035467 | 0.32831 | 14.18 | 14.52 | 14.62 | 14.44 | 74.7922 | 4 | 3 | 3 | 1 | 6 | 6 | 6 | 12.1621 | Y | 2 | Y | 8 | 4+4 | Y | Y | N | 8 | 8 |  | 41-45 | Y | 3 | 30.0614 | 74.6018 | 187 |  | 2.1696 | 74.7922 | 20.7756 | KS 310+ | 58 | 2.6 | 1.5859 | 89.1078
1061 | Senakheda | Malkit Singh S/O Jangir Singh | 2009-06-10 | Lambi | 5 | 3.73 | Tubewell Pump |  |  | Monoblock |  |  |  |  | 388.6 | 386 | 389.7 | 8.8 | 9.2 | 9.2 | 0.95 | 0.43 | 0.39 | 5.6267 | 2.6448 | 2.4218 | 388.1 | 9.0667 | 0.59 | 3.5644 | 120 | 15 | 105 | 19 | 4 | 4 | GI | 100 | 15 | 5.7927 | 0.062519 | 0.23149 | 17.01 | 17.4 | 17.18 | 17.1967 | 62.8029 | 20 | 15 | `15 | 5 | 8 | 6 | 6 | 29.2238 | Y | 1 | N | 8 | 4+4 | Y | Y | N | 8 | 8 |  | 77-80 | N |  | 30.0389 | 74.5828 | 187.1 |  | 5.8552 | 62.8029 | 17.4452 | KS 310+ | 60 | 2.5 | 1.0644 | 104.6451
2156 | Senakheda | Niranjan Singh S/O Bhanga Singh | 2009-06-10 | Lambi | 5 | 3.73 | Tubewell Pump |  |  | Monoblock |  |  |  |  | 401 | 402 | 402 | 8.6 | 8.9 | 8.42 | 0.76 | 0.78 | 0.75 | 4.5395 | 4.8335 | 4.3969 | 401.6667 | 8.64 | 0.76333 | 4.5899 | 115 | 20 | 95 | 22 | 4 | 4 | GI & PVC | 115 | 5 | 6.7073 | 0.0271 | 0.30104 | 15.69 | 14.45 | 15.1 | 15.08 | 71.618 | 20 | 15 | `15 | 5 | 6 | 5 | 5 | 29.9139 | Y | 4 | Y | 4 | 4+4 | Y | Y | N | 4 | 4 |  | 30 to 33 | N |  | 30.0621 | 74.5954 | 207 |  | 6.7344 | 71.618 | 19.8939 | KS 310+ | 60 | 2.6 | 1.9899 | 81.2646
New Connection | Senakheda | Paramjit Kaur W/O Sukhraj Singh | 2009-06-10 | Senakheda | 5 | 3.73 | Tubewell Pump |  |  | Monoblock |  |  |  |  | 422.7 | 420.2 | 422 | 8.1 | 8 | 7.5 | 0.74 | 0.77 | 0.75 | 4.3883 | 4.4832 | 4.1113 | 421.6333 | 7.8667 | 0.75333 | 4.3276 | 110 | 12 | 98 | 18 | 4 | 4 | GI | 100 | 6 | 5.4878 | 0.036953 | 0.34207 | 14.18 | 14.05 | 14.21 | 14.1467 | 76.3431 | 16 | 10 | 14 | 6 | 6 | 5 | 6 | 28.2028 | Y | 2 | Y | 7 | 4+4 | Y | Y | N | 7 | 7 |  | 96 to 98 | N |  | 30.0412 | 74.581 | 187 | Account no. not given on the list. | 5.5248 | 76.3431 | 21.2064 | KS 310+ | 58 | 2.6 | 1.7276 | 86.1909
2146 | Senakheda | Parsin Kaur W/O Jaggan Singh | 2009-06-10 | Lambi | 5 | 3.73 | Tubewell Pump |  |  | Monoblock |  |  |  |  | 398 | 400 | 400 | 10.1 | 10.6 | 10.3 | 0.62 | 0.66 | 0.63 | 4.3166 | 4.8468 | 4.4956 | 399.3333 | 10.3333 | 0.63667 | 4.553 | 110 | 10 | 100 | 16 | 4 | 4 | GI & PVC | 110 | 25 | 4.878 | 0.14061 | 0.31239 | 14.9 | 14.67 | 14.84 | 14.8033 | 72.9565 | 8 | 6 | 6 | 2 | 8 | 6 | 6 | 23.278 | Y | 2nd hand old motor | Y | 11 | 4+4 | Y | Y | N | 11 | 11 |  | 83-84 | Y | 8 | 30.0487 | 74.5775 | 187 |  | 5.0187 | 72.9565 | 20.2657 | KS 310+ | 60 | 2.6 | 1.953 | 81.9238
1065 | Senakheda | Pritpal Singh S/O Gurtej Singh | 2009-06-10 | Lambi | 5 | 3.73 | Tubewell Pump |  |  | Monoblock |  |  |  |  | 407 | 408 | 405 | 10.2 | 10.1 | 10 | 0.64 | 0.65 | 0.63 | 4.6017 | 4.6392 | 4.4192 | 406.6667 | 10.1 | 0.64 | 4.5534 | 100 | 10 | 90 | 15 | 5 | 4 | GI | 100 | 11 | 4.5732 | 0.06187 | 0.31239 | 14.9 | 14.67 | 14.84 | 14.8033 | 72.9565 | 15 | 8 | 8 | 7 | 5 |  |  | 21.6012 | Y | 2nd hand old motor | N | 6 | 4+4 | Y | Y | N | 6 | 6 |  | 102-104 | N |  | 30.0591 | 74.5915 | 201.4 |  | 4.635 | 72.9565 | 20.2657 | KS 310+ | 60 | 2.6 | 1.9534 | 81.9172
3312 | Senakheda | Rajinder Kaur W/O Balraj Singh | 2009-06-10 | Senakheda |  | 0 | Tubewell Pump |  |  | Monoblock |  |  |  |  | 404 | 406 | 407 | 7.3 | 6.8 | 6.9 | 0.64 | 0.63 | 0.69 | 3.2691 | 3.0125 | 3.3561 | 405.6667 | 7 | 0.65333 | 3.2126 | 160 | 10 | 150 | 15 | 4 | 4 | PVC | 130 | 13 | 4.5732 | 0.052281 | 0.22337 | 16.98 | 18.01 | 17.53 | 17.5067 | 61.6908 | 12 | 10 | 10 | 2 | 8 | 3 | 6 | 25.3728 | Y | 2nd hand old motor | N | 7 | 4+4 | Y | Y | N | 7 | 7 |  | 95 | N |  | 30.0405 | 74.5807 | 189 |  | 4.6255 | 61.6908 | 17.1363 | KS 310+ | 60 | 2.5 | 0.71258 | 0
1135 | Senakheda | Sadhu Kaur S/O Kartar Singh | 2009-06-10 | Lambi | 5 | 3.73 | Tubewell Pump |  |  | Monoblock |  |  |  |  | 418 | 416 | 419 | 6.57 | 6.86 | 7.1 | 0.97 | 0.98 | 0.97 | 4.6138 | 4.8439 | 4.998 | 417.6667 | 6.8433 | 0.97333 | 4.8185 | 90 | 10 | 80 | 12 | 5 | 4 | GI | 90 | 10.5 | 3.6585 | 0.042163 | 0.22303 | 17.57 | 17.17 | 17.82 | 17.52 | 61.6438 | 12 | 7 | 7 | 5 | 8 |  | 5 | 13.6785 | Y | 2 | Y | 4 | 4+4 | Y | Y | N | 4 | 4 |  | 107-110 | N |  | 30.058 | 74.5907 | 184.5 |  | 3.7007 | 61.6438 | 17.1233 | KS 310+ | 60 | 2.5 | 2.3185 | 77.4093
1011 | Senakheda | Sampooran Singh S/O Karnail Singh | 2009-06-10 | Lambi | 5 | 3.73 | Tubewell Pump |  |  | Monoblock |  |  |  |  | 403 | 402 | 395 | 8.92 | 8.91 | 8.85 | 0.82 | 0.81 | 0.81 | 5.1054 | 5.025 | 4.9043 | 400 | 8.8933 | 0.81333 | 5.0116 | 150 | 10 | 140 | 15 | 4 | 4 | GI & PVC | 150 | 0 | 4.5732 | 0 | 0.35398 | 14.5 | 12.25 | 14.97 | 13.9067 | 77.6606 | 10 | 10 | 7 | 3 | 8 | 7 | 7 | 20.8061 | Y | 2 | Y | 12 | 4+4 | Y | Y | N | 12 | 12 |  | 22 to 25 | Y | 2 | 30.0631 | 74.5932 | 188 |  | 4.5732 | 77.6606 | 21.5724 | KS 310+ | 58 | 2.6 | 2.4116 | 74.4279
415 | Senakheda | Satpal Singh S/O Baldev Singh | 2009-06-10 | Lambi | 10 | 7.46 | Tubewell Pump |  |  | Monoblock |  |  |  |  | Motor Power Measurement kW1: 0; Motor Power Measurement kW2: 0; Motor Power Measurement kW3: 0 | 0 | 0 | 0 | 0 | 65 | 6 | 59 | 9 | 1 |  | GI | 65 |  | 2.7439 | #DIV/0! | #DIV/0! |  |  |  | 0 | #DIV/0! | 4 | 3 | 3 | 1 | 6 | 8 | 8 | #DIV/0! | Y | 2nd hand old motor | N | 8 | 4+4 | Y | Y | N | 8 | 8 |  | 46-49 | N |  | 30.0609 | 74.6019 | 186 | Motor not Working | #DIV/0! | #DIV/0! | #DIV/0!
3278 | Senakheda | Sindhon Singh S/O Major Singh | 2009-06-10 | Lambi | 5 | 3.73 | Tubewell Pump |  |  | Monoblock |  |  |  |  | 400 | 400 | 400 | 7.9 | 7.8 | 7.8 | 0.54 | 0.54 | 0.53 | 2.9555 | 2.9181 | 2.864 | 400 | 7.8333 | 0.53667 | 2.9125 | 80 | 6 | 74 | 8 | 4 | 4 | PVC | 80 | 10 | 2.439 | 0.051971 | 0.28866 | 15.27 | 15.01 | 15.92 | 15.4 | 70.1299 | 8 | 6 | 6 | 2 | 8 | 6 | 6 | 18.2385 | Y | 2nd hand old motor | N | 4 | 4+4 | Y | Y | y | 4 | 2 | 2 | 79-82 | N |  | 30.049 | 74.57.824 | 182 |  | 2.491 | 70.1299 | 19.4805 | KS 310+ | 60 | 2.5 | 0.41253 | 128.0673
1103 | Senakheda | Sukhveer Kaur W/O Shivraj Singh | 2009-06-10 | Lambi | 5 | 3.73 | Tubewell Pump |  |  | Monoblock |  |  |  |  | 393 | 394 | 394 | 8.7 | 8.6 | 8 | 0.54 | 0.52 | 0.44 | 3.1978 | 3.0517 | 2.4021 | 393.6667 | 8.4333 | 0.5 | 2.8839 | 100 | 6 | 94 | 8 | 4 | 4 | GI | 80 | 5 | 2.439 | 0.023825 | 0.26465 | 15.95 | 16.55 | 15.75 | 16.0833 | 67.1503 | 8 | 6 | 6 | 2 | 8 | 6 | 6 | 17.3062 | Y | 2nd hand old motor | N | 6 | 4+4 | Y | Y | Y | 6 | 6 |  | 75-76 | N |  | 30.0469 | 74.5771 | 184 |  | 2.4628 | 67.1503 | 18.6528 | KS 310+ | 60 | 2.5 | 0.38387 | 129.3399
424 | Senakheda | Surinder Singh S/O Harnek Singh | 2009-06-10 | Lambi | 5 | 3.73 | Tubewell Pump |  |  | Monoblock |  |  |  |  | 416 | 414 | 416 | 7.4 | 7.2 | 7 | 0.78 | 0.98 | 0.78 | 4.1588 | 5.0595 | 3.934 | 415.3333 | 7.2 | 0.84667 | 4.3841 | 100 | 5 | 95 | 8 | 4 | 4 | PVC | 90 | 7.5 | 2.439 | 0.033695 | 0.24953 | 16.62 | 16.52 | 16.55 | 16.5633 | 65.2043 | 12 | 10 | 10 | 2 | 6 | 2 | 2 | 11.0329 | Y | 2nd hand old motor | N | 15 | 4+4 | Y | Y | N | 15 | 15 |  | 16-18 | N |  | 30.0417 | 74.5804 | 183 |  | 2.4727 | 65.2043 | 18.1123 | KS 310+ | 60 | 2.5 | 1.8841 | 85.0803
436 | Senakheda | Baahel Singh S/O Mann Singh | 2009-06-10 | Lambi |  | 0 | Tubewell Pump |  |  | Monoblock |  |  |  |  | Motor Power Measurement kW1: 0; Motor Power Measurement kW2: 0; Motor Power Measurement kW3: 0 | 0 | 0 | 0 | 0 | 100 | 10 | 90 | 11 | 4 | 4 | GI & PVC | 80 | 16 | 3.3537 | #DIV/0! | #DIV/0! |  |  |  | 0 | #DIV/0! | 10 | 7 | 8 | 3 | 8 | 6 | 6 | #DIV/0! | y | 1 | N | 4 | 4+4 | Y | Y | N | 4 | 4 |  | 105-106 | N |  | 30.0583 | 74.5909 | 180 | Motor not installed | #DIV/0! | #DIV/0! | #DIV/0!
New Connection | Senakheda | Amarjeet Singh S/O Baldev Singh | 2009-07-10 | Senakheda | 5 | 3.73 | Tubewell Pump |  |  | Monoblock |  |  |  |  | 384 | 390 | 397 | 9.22 | 9.18 | 8.38 | 0.91 | 0.99 | 0.98 | 5.5802 | 6.1389 | 5.6469 | 390.3333 | 8.9267 | 0.96 | 5.7887 | 150 | 12 | 138 | 16 | 5 | 4 | GI Flexible | 150 | 15 | 4.878 | 0.15457 | 0.57234 | 11.76 | 12 | 9.05 | 10.9367 | 98.7504 | 14 | 12 | 12 | 2 | 6 | 5 | 5 | 26.0555 | Y | 2nd hand old motor | N | 5 | 4+4 | Y | Y | Y | 5 | 3 | 2 | 57-61 | Y | 3 | 30.0525 | 74.536 | 184 | A/C no not avelable | 5.0326 | 98.7504 | 27.4307 | KS 310+ | 45 | 2.82 | 2.9687 | 64.4363
104 | Senakheda | Amrik Singh S/O Gurtej Singh | 2009-07-10 | Senakheda | 7.5 | 5.595 | Tubewell Pump |  |  | Monoblock |  |  |  |  | 395 | 403 | 393 | 8 | 7.2 | 8.6 | 0.77 | 0.85 | 0.52 | 4.2143 | 4.2717 | 3.044 | 397 | 7.9333 | 0.71333 | 3.8433 | 150 | 10 | 140 | 13 | 4 | 4 | GI | 147 | 14 | 3.9634 | 0.19654 | 0.77973 | 9.88 | 8.98 | 9.25 | 9.37 | 115.2615 | 10 | 8 | 9 | 2 | 8 | 6 | 6 | 40.3684 | Y | 1 | Y | 5 | 4+4 | Y | Y | N | 5 | 5 |  | 135-138 | N |  | 30.0491 | 74.546 | 198 |  | 4.16 | 115.2615 | 32.0171 | KS 310+ | 50 | 2.81 | 1.0333 | 145.5765
94 | Senakheda | Amrik Singh S/O Gurtej Singh | 2009-07-10 | Senakheda | 5 | 3.73 | Tubewell Pump |  |  | Monoblock |  |  |  |  | 401 | 404 | 400 | 10.2 | 10.1 | 10.3 | 0.8 | 0.81 | 0.8 | 5.6674 | 5.7245 | 5.7087 | 401.6667 | 10.2 | 0.80333 | 5.7002 | 150 | 15 | 135 | 16 | 5 | 5 | PVC | 147 | 12 | 4.878 | 0.06635 | 0.38387 | 8.42 | 8.9 | 8.32 | 8.5467 | 126.3651 | 10 | 8 | 9 | 2 | 6 | 2 | 2 | 32.1878 | Y | 1 | N | 13 | 4+4 | Y | Y | N | 13 | 13 |  | 122 to 125 | N |  | 30.0503 | 74.5469 | 182 |  | 4.9444 | 126.3651 | 35.1014 | KS 513+ | 45 | 4.4 | 1.3002 | 65.4366
119 | Senakheda | Avtar Singh S/O Bharg Singh | 2009-07-10 | Senakheda | 7.5 | 5.595 | Tubewell Pump |  |  | Monoblock |  |  |  |  | 395.8 | 398.5 | 398.1 | 10.6 | 11.8 | 11.3 | 0.98 | 0.52 | 0.99 | 7.1212 | 4.2351 | 7.7135 | 397.4667 | 11.2333 | 0.83 | 6.3566 | 150 | 10 | 140 | 12 | 4 | 4 | PVC | 150 | 15 | 3.6585 | 0.13575 | 0.50267 | 11.8 | 11.67 | 11.54 | 11.67 | 92.545 | 10 | 8 | 9 | 2 | 6 | 2 | 2 | 17.0473 | Y | 2 | Y | 10 | 4+4 | Y | Y | N | 10 | 10 |  | 143-146 | N |  | 30.0493 | 74.5434 | 196 |  | 3.7943 | 92.545 | 25.7069 | KS 310+ | 45 | 2.82 | 3.5366 | 88.0185
652 | Senakheda | Balraj Singh S/O Avtar Singh | 2009-07-10 | Senakheda | 5 | 3.73 | Tubewell Pump |  |  | Monoblock |  |  |  |  | 404 | 406 | 409 | 8.7 | 8.4 | 8 | 0.53 | 0.57 | 0.51 | 3.2264 | 3.3669 | 2.8902 | 406.3333 | 8.3667 | 0.53667 | 3.1612 | 150 | 10 | 140 | 12 | 4 | 4 | GI | 147 | 15 | 3.6585 | 0.13233 | 0.48999 | 11.7 | 11.98 | 11.78 | 11.82 | 91.3706 | 10 | 7 | 8 | 3 | 8 | 6 | 6 | 33.7174 | Y | 5 | N | 10 | 4+4 | Y | Y | N | 10 | 10 |  | 154-157 | N |  | 30.046 | 74.535 | 188.4 |  | 3.7909 | 91.3706 | 25.3807 | KS 310+ | 50 | 2.81 | 0.35118 | 117.9938
113 | Senakheda | Balwant Singh S/O Kunda Singh | 2009-07-10 | Lambi |  | 0 | Tubewell Pump |  |  | Monoblock |  |  |  |  | 393 | 390 | 383 | 9.8 | 9.8 | 10.2 | 0.52 | 0.58 | 0.54 | 3.4687 | 3.8394 | 3.6538 | 388.6667 | 9.9333 | 0.54667 | 3.654 | 150 | 15 | 135 | 18 | 4 | 4 | PVC | 145 | 15 | 5.4878 | 0.059505 | 0.22033 | 17.18 | 17.9 | 17.8 | 17.6267 | 61.2708 | 10 | 7 | 8 | 3 | 6 | 2 | 2 | 26.3544 | Y | 5 | Y | 12 | 4+4 | Y | Y | N | 12 | 12 |  | 118-121 | Y | 2 | 30.0504 | 74.5476 | 185.5 |  | 5.5473 | 61.2708 | 17.0197 | KS 310+ | 60 | 2.5 | 1.154 | 0
824 | Senakheda | Balwindere Singh S/O Kamljeet Singh | 2009-07-10 | Senakheda |  | 0 | Tubewell Pump |  |  | Monoblock |  |  |  |  | Motor Power Measurement kW1: 0; Motor Power Measurement kW2: 0; Motor Power Measurement kW3: 0 | 0 | 0 | 0 | 0 |  |  | 0 | [6 empty] | 0 | #DIV/0! | #DIV/0! |  |  |  | 0 | #DIV/0! |  |  |  | 0 |  |  |  | #DIV/0! | Y |  |  | 5 |  | Y | Y | N | 5 | 5 |  | 151 | N |  | 30.0488 | 74.5405 | 188 | Only transformer available | #DIV/0! | #DIV/0! | #DIV/0!
126 | Senakheda | Bhupinder Singh S/O Kartar Singh | 2009-07-10 | Senakheda | 5 | 3.73 | Tubewell Pump |  |  | Monoblock |  |  |  |  | 396 | 397 | 399 | 7.78 | 7.95 | 7.74 | 0.83 | 0.85 | 0.84 | 4.4289 | 4.6465 | 4.493 | 397.3333 | 7.8233 | 0.84 | 4.5228 | 145 | 15 | 130 | 16 | 4 | 4 | GI | 140 | 10 | 4.878 | 0.064503 | 0.35826 | 13.78 | 14.19 | 13.5 | 13.8233 | 78.1288 | 10 | 7 | 8 | 3 | 6 | 2 | 2 | 24.9523 | Y | 2 | Y | 10 | 4+4 | Y | Y | N | 10 | 10 |  | 163-166 | Y | 3 | 30.0526 | 74.5247 | 191 |  | 4.9426 | 78.1288 | 21.7024 | KS 310+ | 58 | 2.6 | 1.9228 | 82.4705
128 | Senakheda | Boota Singh S/O Hari Singh | 2009-07-10 | Senakheda | 5 | 3.73 | Tubewell Pump |  |  | Monoblock |  |  |  |  | 397 | 401 | 397 | 13.2 | 12.3 | 13 | 0.7 | 0.68 | 0.64 | 6.3535 | 5.8091 | 5.7209 | 398.3333 | 12.8333 | 0.67333 | 5.9611 | 140 | 12 | 128 | 15 | 5 | 6 | GI & PVC | 140 | 8 | 4.5732 | 0.010044 | 0.1046 | 11.1 | 11.67 | 11.34 | 11.37 | 94.9868 | 12 | 8 | 8 | 4 | 6 | 5 | 5 | 20.355 | Y | 2nd hand old motor | Y | 8 | 4+4 | Y | Y | N | 8 | 8 |  | 62-65 | Y | 2 | 30.0524 | 74.5356 | 171 |  | 4.5832 | 94.9868 | 26.3852 | KS 310+ | 50 | 2.81 | 3.1511 | 62.572
New Connection | Senakheda | Daljit Singh S/O Gurlal Singh | 2009-07-10 | Senakheda | 5 | 3.73 | Tubewell Pump |  |  | Monoblock |  |  |  |  | 402 | 405.1 | 403.3 | 6.9 | 7.1 | 7.2 | 0.6 | 0.59 | 0.58 | 2.8825 | 2.9391 | 2.917 | 403.4667 | 7.0667 | 0.59 | 2.9129 | 100 | 10 | 90 | 11 | 4 | 4 | GI | 80 | 10 | 3.3537 | 0.058408 | 0.32441 | 14.21 | 14.58 | 14.79 | 14.5267 | 74.346 | 10 | 6 | 8 | 4 | 8 | 6 | 6 | 25.9873 | Y | 2nd hand old motor | Y | 7 | 4+4 | Y | Y | N | 7 | 7 |  | 116 to 120 | Y | 2 | 30.0516 | 74.5351 | 190 | Account no. not given. | 3.4121 | 74.346 | 20.6517 | KS 310+ | 58 | 2.6 | 0.31289 | 128.0514
New Connection | Senakheda | Dilbagh Singh S/O Harlal Singh | 2009-07-10 | Senakheda | 5 | 3.73 | Tubewell Pump |  |  | Submersible |  |  |  |  | 401 | 399 | 396 | 7.4 | 8.6 | 8.2 | 0.76 | 0.83 | 0.88 | 3.906 | 4.9328 | 4.9493 | 398.6667 | 8.0667 | 0.82333 | 4.596 | 160 | 10 | 150 | 120 | 4 | 4 | PVC | 120 | 30 | 36.5854 | #DIV/0! | #DIV/0! |  |  |  | 0 | #DIV/0! | 10 | 8 | 8 | 2 | 8 | 6 | 6 | #DIV/0! | Y | 2nd hand old motor | N | 20 | 4+4 | Y | Y | y | 20 | 10 | 10 | 105 | Y | 5 | 30.049 | 74.5224 | 180 | Account no. not given on the list. | #DIV/0! | #DIV/0! | #DIV/0! |  |  |  |  | 81.1567
675 | Senakheda | Gurbachan Singh S/O Baldev Singh | 2009-07-10 | Senakheda | 5 | 3.73 | Tubewell Pump |  |  | Monoblock |  |  |  |  | 424.1 | 419 | 428 | 6.8 | 7.1 | 6.7 | 0.68 | 0.62 | 0.69 | 3.3965 | 3.1946 | 3.427 | 423.7 | 6.8667 | 0.66333 | 3.3394 | 100 | 14 | 86 | 15 | 5 | 5 | GI | 80 | 16 | 4.5732 | 0.056814 | 0.24652 | 10.52 | 10.81 |  | 10.665 | 101.2658 | 14 | 7 | 10 | 7 | 6 | 2 | 2 | 40.2972 | Y | 2nd hand old motor | Y | 6 | 4+4 | Y | Y | N | 6 | 6 |  | 150-153 | Y | 3 | 30.0478 | 74.5331 | 189 |  | 4.63 | 101.2658 | 28.1294 | KS 310+ | 50 | 2.81 | 0.52937 | 111.6979
118 | Senakheda | Gurlal Singh S/O Bhag Singh | 2009-07-10 | Senakheda | 10 | 7.46 | Tubewell Pump |  |  | Monoblock |  |  |  |  | 401 | 405 | 400 | 11.2 | 10.3 | 10.3 | 0.6 | 0.56 | 0.68 | 4.6673 | 4.046 | 4.8524 | 402 | 10.6 | 0.61333 | 4.5219 | 162 | 12 | 150 | 13 | 5 | 5 | GI & PVC | 120 | 11 | 3.9634 | 0.02002 | 0.12636 | 14.51 | 14.96 | 15.22 | 14.8967 | 72.4994 | 14 | 12 | 12 | 2 | 8 | 6 | 6 | 17.9557 | Y | 2nd hand old motor | Y | 20 | 4+4 | Y | Y | y | 20 | 10 | 10 | 109 to 110 | Y | 4 | 30.0464 | 74.5225 | 188 |  | 3.9834 | 72.4994 | 20.1387 | KS 310+ | 58 | 2.6 | 1.9219 | 164.9755
1047 | Senakheda | Gursewak Singh S/O Boota Singh | 2009-07-10 | Senakheda | 5 | 3.73 | Tubewell Pump |  |  | Monoblock |  |  |  |  | 395 | 397 | 390 | 8.57 | 8.72 | 8.6 | 0.87 | 0.94 | 0.86 | 5.1009 | 5.6362 | 4.9959 | 394 | 8.63 | 0.89 | 5.2443 | 90 | 12 | 78 | 14 | 5 | 6 | GI | 90 | 6 | 4.2683 | 0.011236 | 0.15601 | 9.08 | 9.11 | 9.74 | 9.31 | 116.0043 | 12 | 8 | 6 | 6 | 6 | 6 | 6 | 26.7362 | Y | 2nd hand old motor | N | 11 | 4+4 | Y | Y | N | 11 | 11 |  | 66-69 | N |  | 30.0526 | 74.534 | 185 |  | 4.2795 | 116.0043 | 32.2234 | KS 513+ | 55 | 4.4 | 0.84429 | 71.1249
2218 | Senakheda | Harjinder Singh S/O Gurbakhs Singh | 2009-07-10 | Senakheda | 5 | 3.73 | Tubewell Pump |  |  | Monoblock |  |  |  |  | 406 | 402 | 406.7 | 7.6 | 7.2 | 7.1 | 0.75 | 0.68 | 0.7 | 4.0082 | 3.4089 | 3.5009 | 404.9 | 7.3 | 0.71 | 3.6393 | 100 | 10 | 90 | 12 | 4 | 4 | GI & PVC | 80 | 15 | 3.6585 | 0.18876 | 0.69895 | 9.91 | 9.7 | 10.08 | 9.8967 | 109.1277 | 10 | 6 | 8 | 4 | 7 | 6 | 6 | 37.1478 | Y | 2nd hand old motor | N | 3 | 4+4 | Y | Y | N | 3 | 3 |  | 154 to 157 | Y | 2 | 30.0465 | 74.5335 | 190 |  | 3.8473 | 109.1277 | 30.3132 | KS 310+ | 50 | 2.81 | 0.82933 | 102.4914
111 | Senakheda | Harlal Singh S/O Bhag Singh | 2009-07-10 | Senakheda | 15 | 11.19 | Tubewell Pump |  |  | Monoblock |  |  |  |  | Motor Power Measurement kW1: 0; Motor Power Measurement kW2: 0; Motor Power Measurement kW3: 0 | 0 | 0 | 0 | 0 | 160 | 12 | 148 | 12 | 5 | 5 |  | 120 |  | 3.6585 | #DIV/0! | #DIV/0! |  |  |  | 0 | #DIV/0! | 14 | 12 | 12 | 2 | 8 | 6 | 6 | #DIV/0! | Y |  |  | 6 | 4+4 | Y | Y | N | 6 | 6 |  | 87-88 | N |  | 30.0516 | 74.5377 | 194 | motor is not there | #DIV/0! | #DIV/0! | #DIV/0!
659 | Senakheda | Harlal Singh S/O Bhag Singh | 2009-07-10 | Senakheda | 5/7.5 | #VALUE! | Tubewell Pump |  |  | Monoblock |  |  |  |  | 415 | 415 | 416 | 7.9 | 8 | 7.9 | 0.53 | 0.56 | 0.54 | 3.0095 | 3.2201 | 3.0737 | 415.3333 | 7.9333 | 0.54333 | 3.1011 | 160 | 10 | 150 | 13 | 4 | 4 | PVC | 120 | 18 | 3.9634 | 0.22882 | 0.70606 | 9.92 | 9.61 | 10.01 | 9.8467 | 109.6818 | 12 | 10 | 10 | 2 | 8 | 6 | 6 | 47.2093 | Y | 2nd hand old motor | Y | 22 | 4+4 | Y | Y | N | 22 | 22 |  | 91-93 | Y | 2 | 30.0507 | 74.5336 | 192 |  | 4.1922 | 109.6818 | 30.4672 | KS 310+ | 50 | 2.81 | 0.29112
2224 | Senakheda | Harmanjit Kaur W/O Balraj Singh | 2009-07-10 | Senakheda | 5 | 3.73 | Tubewell Pump |  |  | Monoblock |  |  |  |  | 404.5 | 406.6 | 405.7 | 6.9 | 7 | 7.4 |  |  |  | 0 | 4.5 | 4.85 | 405.6 | 7.1 | 0 | 3.1167 | 150 | 10 | 140 | 11.5 | 4 | 4 | PVC | 120 | 13.5 | 3.5061 | 0.13743 | 0.56542 | 11.2 | 10.83 | 10.98 | 11.0033 | 98.1521 | 12 | 10 | 10 | 2 | 6 | 2 | 2 | 36.1202 | Y | 1 | Y | 10 | 4+4 | Y | Y | N | 10 | 10 |  | 158 to 161 | Y | 3 | 30.046 | 74.535 | 227 |  | 3.6435 | 98.1521 | 27.2645 | KS 310+ | 50 | 2.81 | 0.30667 | 119.6791
2519 | Senakheda | Jaginder Kaur W/O Jagdev Singh | 2009-07-10 | Senakheda | 5 | 3.73 | Tubewell Pump |  |  | Monoblock |  |  |  |  | 384.3 | 384.9 | 388.6 | 9.7 | 14 | 12.8 | 0.83 | 0.33 | 0.94 | 5.3588 | 3.0799 | 8.0982 | 385.9333 | 12.1667 | 0.7 | 5.5123 | 170 | 10 | 160 | 12 | 4 | 4 | PVC | 120 | 17 | 3.6585 | 0.16095 | 0.52584 | 11.41 | 11.52 | 11.3 | 11.41 | 94.6538 | 12 | 10 | 10 | 2 | 8 | 6 | 6 | 20.3326 | Y | 2nd hand old motor | N | 6 | 4+4 | Y | Y | N | 6 | 6 |  | 127-130 | N |  | 30.0497 | 74.5476 | 185 |  | 3.8195 | 94.6538 | 26.2927 | KS 310+ | 50 | 2.81 | 2.7023 | 67.6668
New Connection | Senakheda | Jaspreet Singh S/O Sukhdarshan Singh | 2009-07-10 | Senakheda | 5 | 3.73 | Tubewell Pump |  |  | Monoblock |  |  |  |  | 360 | 380 | 380 | 10.8 | 11.2 | 10.7 | 0.52 | 0.52 | 0.51 | 3.5017 | 3.8331 | 3.5916 | 373.3333 | 10.9 | 0.51667 | 3.6421 | 160 | 10 | 150 | 11 | 4 | 4 | PVC | 120 | 15 | 3.3537 | 0.11851 | 0.43883 | 12.79 | 12.18 | 12.5 | 12.49 | 86.4692 | 12 | 10 | 10 | 2 | 8 | 6 | 6 | 25.3023 | Y | 2nd hand old motor | N | 4 | 4+4 | Y | Y | N | 4 | 4 |  | 102-103 | N |  | 30.0487 | 74.5273 | 189 |  | 3.4722 | 86.4692 | 24.0192 | KS 310+ | 52 | 2.8 | 0.84213 | 102.4126
1940 | Senakheda | Jaswinder Singh S/O Boota Singh | 2009-07-10 | Senakheda | 5 | 3.73 | Tubewell Pump |  |  | Monoblock |  |  |  |  | 395 | 394 | 392 | 9.26 | 9.8 | 10.01 | 0.79 | 0.78 | 0.79 | 5.0048 | 5.2163 | 5.369 | 393.6667 | 9.69 | 0.78667 | 5.1967 | 140 | 12 | 128 | 12 | 6 | 5 | GI | 140 | 8 | 3.6585 | 0.034222 | 0.29699 | 9.47 | 9.79 | 9.89 | 9.7167 | 111.1492 | 14 | 10 | 11 | 4 | 5 | 6 | 6 | 23.2537 | Y | 1 | N | 11 | 4+4 | Y | Y | N | 11 | 11 |  | 70-74 | N |  | 30.0536 | 74.5356 | 190 |  | 3.6928 | 111.1492 | 30.8748 | KS 513+ | 56 | 4.4 | 0.7967 | 71.7763
803 | Senakheda | Kamaljeet Singh S/O Kulwant Singh | 2009-07-10 | Senakheda |  | 0 | Tubewell Pump |  |  | Monoblock |  |  |  |  | Motor Power Measurement kW1: 0; Motor Power Measurement kW2: 0; Motor Power Measurement kW3: 0 | 0 | 0 | 0 | 0 |  |  | 0 | [6 empty] | 0 | #DIV/0! | #DIV/0! |  |  |  | 0 | #DIV/0! |  |  |  | 0 |  |  |  | #DIV/0! | Y |  |  | 7 | 4+4 | Y | Y | N | 7 | 7 |  | 152-153 | N |  | 30.0481 | 74.5404 | 203 | Only transformer available | #DIV/0! | #DIV/0! | #DIV/0!
New Connection | Senakheda | Kulwant Singh S/O Kaur Singh | 2009-07-10 | Senakheda | 5 | 3.73 | Tubewell Pump |  |  | Monoblock |  |  |  |  | 407.9 | 404.2 | 402.2 | 10.8 | 10.1 | 10.8 | 0.12 | 0.08 | 0.17 | 0.9156 | 7.26 | 7.4 | 404.7667 | 10.5667 | 0.12333 | 5.1919 | 100 | 10 | 90 | 11 | 4 | 4 | GI & PVC | 80 | 25 | 3.3537 | 0.19564 | 0.43465 | 12.28 | 12.85 | 12.52 | 12.55 | 86.0558 | 10 | 6 | 9 | 4 | 8 | 6 | 6 | 17.9944 | Y | 2nd hand old motor | Y | 8 | 4+4 | Y | Y | N | 8 | 8 |  | 121 to 124 | Y | 5 | 30.0522 | 74.5351 | 196 | Account no. not given. | 3.5493 | 86.0558 | 23.9044 | KS 310+ | 52 | 2.8 | 2.3919 | 71.8431
120 | Senakheda | Major Singh S/O Jgraj Singh | 2009-07-10 | Senakheda | 10 | 7.46 | Tubewell Pump |  |  | Monoblock |  |  |  |  | 390 | 390 | 393 | 14.8 | 15.4 | 12.5 | 0.59 | 0.56 | 0.61 | 5.8983 | 5.8253 | 5.1902 | 391 | 14.2333 | 0.58667 | 5.6379 | 160 | 10 | 150 | 13 | 5 | 5 | PVC | 120 | 12 | 3.9634 | 0.055756 | 0.32258 | 9.2 | 9.51 | 9.26 | 9.3233 | 115.8384 | 12 | 10 | 10 | 2 | 8 | 6 | 6 | 24.3089 | Y | 2nd hand old motor | Y | 9 | 4+4 | Y | Y | N | 9 | 9 |  | 99-101 | Y | 3 | 30.049 | 74.5282 | 189 |  | 4.0192 | 115.8384 | 32.1773 | KS 513+ | 55 | 4.4 | 1.2379 | 132.3181
725 | Senakheda | Malkit Singh S/O Gurcharan Singh | 2009-07-10 | Senakheda | 5 | 3.73 | Tubewell Pump |  |  | Monoblock |  |  |  |  | 389 | 394 | 385 | 9.9 | 9.7 | 9.4 | 0.66 | 0.96 | 0.67 | 4.4023 | 6.3546 | 4.1996 | 389.3333 | 9.6667 | 0.76333 | 4.9855 | 160 | 10 | 150 | 10.5 | 4 | 4 | PVC | 120 | 22 | 3.2012 | 0.10739 | 0.27113 | 15.7 | 15.96 | 16.01 | 15.89 | 67.9673 | 12 | 10 | 10 | 2 | 8 | 6 | 6 | 13.2987 | Y | 2nd hand old motor | N | 6 | 4+4 | Y | Y | N | 6 | 6 |  | 89-90 | N |  | 30.0508 | 74.5342 | 194 |  | 3.3086 | 67.9673 | 18.8798 | KS 310+ | 60 | 2.5 | 2.4855 | 74.817
1941 | Senakheda | Mandeep Singh S/O Suchpal Singh | 2009-07-10 | Senakheda | 5 | 3.73 | Tubewell Pump |  |  | Monoblock |  |  |  |  | 398 | 396 | 400 | 8.3 | 7.99 | 7.98 | 0.89 | 0.89 | 0.88 | 5.0921 | 4.8773 | 4.8651 | 398 | 8.09 | 0.88667 | 4.9448 | 150 | 12 | 138 | 14 | 6 | 4 | GI & PVC | 150 | 9 | 4.2683 | 0.052664 | 0.325 | 16.28 | 15.4 | 11.86 | 14.5133 | 74.4143 | 15 | 12 | 10 | 5 | 8 | 6 | 6 | 19.0522 | Y | 8 | N | 6 | 4+4 | Y | Y | N | 6 | 6 |  | 81-85 | N |  | 30.0525 | 74.5259 | 188 |  | 4.321 | 74.4143 | 20.6706 | KS 310+ | 58 | 2.6 | 2.3448 | 75.432
116 | Senakheda | Mukand Singh S/O Jagmail Singh | 2009-07-10 | Senakheda | 15 | 11.19 | Tubewell Pump |  |  | Monoblock |  |  |  |  | 391.5 | 390.1 | 390.5 | 9.4 | 9.3 | 9.4 | 0.73 | 0.69 | 0.7 | 4.653 | 4.3357 | 4.4504 | 390.7 | 9.3667 | 0.70667 | 4.4797 | 120 | 12 | 108 | 12 | 5 | 5 | GI & PVC | 90 | 12 | 3.6585 | 0.024739 | 0.14313 | 13.79 | 13.92 | 14.28 | 13.9967 | 77.1612 | 12 | 7 | 9 | 5 | 7 | 6 | 6 | 17.9602 | Y | 2nd hand old motor | N | 11 | 4+4 | Y | Y | N | 11 | 11 |  | 125 to 128 | Y | 3 | 30.0501 | 74.5316 | 190 |  | 3.6833 | 77.1612 | 21.4337 | KS 310+ | 58 | 2.6 | 1.8797 | 249.7955
129 | Senakheda | Mukhpal Singh S/O Chand Singh | 2009-07-10 | Senakheda | 7.5 | 5.595 | Tubewell Pump |  |  | Monoblock |  |  |  |  | 410 | 414 | 412 | 9.59 | 9.41 | 9.35 | 0.86 | 0.86 | 0.86 | 5.8566 | 5.8028 | 5.7379 | 412 | 9.45 | 0.86 | 5.7991 | 150 | 12 | 138 | 12 | 5 | 4 | GI | 150 | 6 | 3.6585 | 0.029388 | 0.27204 | 15.75 | 15.63 | 16.21 | 15.8633 | 68.0815 | 14 | 10 | 11 | 4 | 6 | 6 | 6 | 12.6685 | Y | 6 | N | 6 | 4+4 | Y | Y | N | 6 | 6 |  | 75-80 | Y | 2 | 30.0525 | 74.5266 | 181 |  | 3.6879 | 68.0815 | 18.9115 | KS 310+ | 60 | 2.5 | 3.2991 | 96.4802
2221 | Senakheda | Nar Singh S/O Jangir Singh | 2009-07-10 | Senakheda | 5 | 3.73 | Tubewell Pump |  |  | Monoblock |  |  |  |  | 401 | 398 | 404 | 6.8 | 7.1 | 6.6 | 0.9 | 0.94 | 0.94 | 4.2505 | 4.6006 | 4.3411 | 401 | 6.8333 | 0.92667 | 4.3974 | 150 | 10 | 140 | 11 | 4 | 4 | GI | 145 | 15 | 3.3537 | 0.1228 | 0.45471 | 12.39 | 11.84 | 12.58 | 12.27 | 88.0196 | 14 | 10 | 11 | 4 | 6 | 2 | 2 | 21.4422 | Y | 2nd hand old motor | N | 7 | 4+4 | Y | Y | N | 7 | 7 |  | 147-150 | Y | 2 | 30.049 | 74.5413 | 187.2 |  | 3.4765 | 88.0196 | 24.4499 | KS 310+ | 50 | 2.8 | 1.5974 | 84.8224
1948 | Senakheda | Nehal Singh S/O Suchha Singh | 2009-07-10 | Senakheda | 5 | 3.73 | Tubewell Pump |  |  | Monoblock |  |  |  |  | 390.4 | 401.8 | 395.2 | 7.8 | 8.1 | 7.9 | 0.99 | 0.87 | 0.89 | 5.2214 | 4.9041 | 4.8126 | 395.8 | 7.9333 | 0.91667 | 4.9794 | 100 | 12 | 88 | 13 | 4 | 4 | GI | 80 | 21 | 3.9634 | 0.24765 | 0.65499 | 10.32 | 10.14 | 10.21 | 10.2233 | 105.6407 | 12 | 6 | 8 | 6 | 7 | 6 | 6 | 28.1319 | Y | 2nd hand old motor | N | 5 | 4+4 | Y | Y | N | 5 | 5 |  | 133 to 136 | Y | 2 | 30.049 | 74.5289 | 190 |  | 4.2111 | 105.6407 | 29.3446 | KS 513+ | 56 | 4.4 | 0.57939 | 74.9088
127 | Senakheda | Niranjan Singh S/O Bhupender Singh | 2009-07-10 | Senakheda | 7 | 5.222 | Tubewell Pump |  |  | Monoblock |  |  |  |  | 410.2 | 403 | 404 | 6.6 | 11.2 | 10.9 | 0.74 | 0.84 | 0.88 | 3.4699 | 6.5667 | 6.7118 | 405.7333 | 9.5667 | 0.82 | 5.5828 | 145 | 12 | 133 | 15 | 6 | 5 | GI & PVC | 145 | 9 | 4.5732 | 0.031425 | 0.24242 | 10.91 | 10.6 |  | 10.755 | 100.4184 | 14 | 9 | 11 | 5 | 6 | 6 | 6 | 23.7575 | Y | 2nd hand old motor | Y | 12 | 4+4 | Y | Y | N | 12 | 12 |  | 86-89 | Y | 3 | 30.0526 | 74.5236 | 223 |  | 4.6046 | 100.4184 | 27.894 | KS 513+ | 56 | 4.4 | 1.1828 | 93.537
884 | Senakheda | Nirmal Singh S/O Harnek Singh | 2009-07-10 | Senakheda | 5 | 3.73 | Tubewell Pump |  |  | Monoblock |  |  |  |  | 392.1 | 397.4 | 391.2 | 10 | 10.4 | 10.5 | 0.62 | 0.68 | 0.67 | 4.2105 | 4.8676 | 4.7666 | 393.5667 | 10.3 | 0.65667 | 4.6149 | 110 | 12 | 98 | 12 | 4 | 4 | GI | 80 | 16 | 3.6585 | 0.042177 | 0.14641 | 22.02 | 21.27 | 21.58 | 21.6233 | 49.946 | 12 | 7 | 9 | 5 | 7 | 6 | 6 | 11.3459 | Y | 2nd hand old motor | Y | 8 | 4+4 | Y | Y | N | 8 | 8 |  | 142 to 145 | Y | 2 | 30.0501 | 74.5273 | 191 |  | 3.7007 | 49.946 | 13.8739 | KS 513+ | 56 | 4.4 | 0.21493 | 80.8247
2219 | Senakheda | Nishan Singh S/O Harpal Singh | 2009-07-10 | Senakheda | 5 | 3.73 | Tubewell Pump |  |  | Submersible |  |  |  |  | 375 | 388 | 383 | 13 | 12.8 | 12.5 | 0.94 | 0.68 | 0.98 | 7.9369 | 5.8492 | 8.1261 | 382 | 12.7667 | 0.86667 | 7.3041 | 160 | 10 | 150 | 150 | 3 | 3 |  | 120 | 3 | 45.7317 | #DIV/0! | #DIV/0! |  |  |  | 0 | #DIV/0! | 12 | 10 | 10 | 2 | 8 | 6 | 6 | #DIV/0! | Y | 2nd hand old motor | N | 20 | 4+4 | Y | Y | N | 20 | 20 |  | 104 | Y | 5 | 30.0488 | 74.5225 | 188 | flow measurement not possible | #DIV/0! | #DIV/0! | #DIV/0! | KS 513+ | 56 | 4.4 | 2.9041 | 51.0674
789 | Senakheda | Prakash Singh S/O Jgraj Singh | 2009-07-10 | Senakheda | 7.5 | 5.595 | Tubewell Pump |  |  | Monoblock |  |  |  |  | 404 | 403 | 402 | 12.7 | 12.8 | 12.6 | 0.8 | 0.82 | 0.81 | 7.1092 | 7.3262 | 7.1061 | 403 | 12.7 | 0.81 | 7.1805 | 160 | 10 | 150 | 11 | 4 | 4 | PVC | 120 | 18 | 3.3537 | 0.12113 | 0.37378 | 13.33 | 13.96 | 13.31 | 13.5333 | 79.803 | 12 | 10 | 10 | 2 | 8 | 6 | 6 | 11.6555 | Y | 2nd hand old motor | Y | 9 | 4+4 | Y | Y | N | 9 | 9 |  | 97-99 | Y | 3 | 30.049 | 74.5281 | 188 |  | 3.4748 | 79.803 | 22.1675 | KS 513+ | 56 | 4.4 | 2.7805 | 77.9195
2569 | Senakheda | Pritam Kaur W/O Gurtej Singh | 2009-07-10 | Senakheda | 5 | 3.73 | Tubewell Pump |  |  | Monoblock |  |  |  |  | 408.2 | 409.7 | 408.1 | 12.9 | 12 | 12.2 | 0.57 | 0.58 | 0.58 | 5.1986 | 4.9388 | 5.0015 | 408.6667 | 12.3667 | 0.57667 | 5.0463 | 80 | 10 | 70 | 12 | 4 | 4 | PVC | 80 | 12 | 3.6585 | 0.11735 | 0.54315 | 11.21 | 11.18 | 11.29 | 11.2267 | 96.1995 | 11 | 9 | 11 | 2 | 6 | 5 | 6 | 22.4364 | Y | 1 | Y | 6 | 4+4 | Y | Y | N | 6 | 6 |  | 138-142 | N |  | 30.0496 | 74.5454 | 196 |  | 3.7759 | 96.1995 | 26.7221 | KS 513+ | 56 | 4.4 | 0.64631 | 73.9154
1945 | Senakheda | Randhir Singh S/O Harnek Singh | 2009-07-10 | Senakheda | 5 | 3.73 | Tubewell Pump |  |  | Monoblock |  |  |  |  | 379.1 | 385.3 | 381.7 | 9.8 | 9.1 | 9.2 | 0.8 | 0.81 | 0.8 | 5.1478 | 4.919 | 4.8657 | 382.0333 | 9.3667 | 0.80333 | 4.9775 | 100 | 12 | 88 | 13 | 4 | 4 | GI | 80 | 8 | 3.9634 | #DIV/0! | #DIV/0! |  |  |  | 0 | #DIV/0! | 12 | 6 | 9 | 6 | 7 | 6 | 6 | #DIV/0! | Y | 2nd hand old motor | Y | 8 | 4+4 | Y | Y | N | 8 | 8 |  | 146 to 149 | Y | 2 | 30.0502 | 74.5268 | 191 | flow measurement not possible | #DIV/0! | #DIV/0! | #DIV/0! | KS 513+ | 56 | 4.4 | 0.57748 | 74.9375
New Connection | Senakheda | Randhir Singh S/O Joginder Singh | 2009-07-10 | Senakheda | 5 | 3.73 | Tubewell Pump |  |  | Monoblock |  |  |  |  | 394.1 | 398.2 | 395.5 | 9.6 | 9.8 | 9.1 | 0.71 | 0.71 | 0.7 | 4.6525 | 4.7988 | 4.3635 | 395.9333 | 9.5 | 0.70667 | 4.6049 | 100 | 11 | 89 | 12 | 4 | 4 | PVC | 80 | 11 | 3.6585 | 0.094153 | 0.4754 | 12.1 | 11.87 | 12.03 | 12 | 90 | 11 | 6 | 8 | 5 | 7 | 6 | 6 | 22.5181 | Y | 2nd hand old motor | Y | 5 | 4+4 | Y | Y | N | 5 | 5 |  | 137 to 141 | Y | 2 | 30.048 | 74.5292 | 190 | Account no. not given on the list. | 3.7527 | 90 | 25 | KS 513+ | 56 | 4.4 | 0.20492 | 81.0003
123 | Senakheda | Shikander Singh S/O Harlal Singh | 2009-07-10 | Senakheda | 7.5 | 5.595 | Tubewell Pump |  |  | Monoblock |  |  |  |  | 403 | 399 | 400 | 14.5 | 14 | 13.1 | 0.52 | 0.47 | 0.5 | 5.2629 | 4.5472 | 4.5378 | 400.6667 | 13.8667 | 0.49667 | 4.7827 | 160 | 10 | 150 | 10 | 5 | 5 |  | 120 | 13 | 3.0488 | #DIV/0! | #DIV/0! |  |  |  | 0 | #DIV/0! | 12 | 10 | 10 | 2 | 8 | 6 | 6 | #DIV/0! | Y | 2nd hand old motor | Y | 22 | 4+4 | Y | Y | N | 22 | 22 |  | 94-96 | Y | 2 | 30.0482 | 74.5336 | 188 | flow measurement not possible | #DIV/0! | #DIV/0! | #DIV/0! | KS 513+ | 56 | 4.4 | 0.38265 | 116.9853
651 | Senakheda | Shivraj Singh S/O Gurlal Singh | 2009-07-10 | Senakheda | 7.5 | 5.595 | Tubewell Pump |  |  | Monoblock |  |  |  |  | 397 | 394 | 394 | 12 | 12.4 | 12.1 | 0.58 | 0.58 | 0.58 | 4.7857 | 4.9079 | 4.7891 | 395 | 12.1667 | 0.58 | 4.8276 | 160 | 11 | 149 | 13 | 4 | 4 | GI | 120 | 12 | 3.9634 | 0.083156 | 0.38488 | 13.12 | 13.16 | 13.73 | 13.3367 | 80.9798 | 12 | 11 | 11 | 1 | 8 | 6 | 6 | 20.2563 | Y | 2nd hand old motor | N | 10 | 4+4 | Y | Y | y | 10 | 5 | 5 | 106 to 108 | N |  | 30.0469 | 74.5172 | 188 |  | 4.0466 | 80.9798 | 22.4944 | KS 513+ | 56 | 4.4 | 0.42758 | 115.8966
580 | Senakheda | Teja Singh S/O Jagmail Singh | 2009-07-10 | Senakheda | 5 | 3.73 | Tubewell Pump |  |  | Monoblock |  |  |  |  | 401.7 | 384 | 388.2 | 16 | 20.5 | 19.2 | 0.54 | 0.72 | 0.73 | 6.0112 | 9.8167 | 9.4238 | 391.3 | 18.5667 | 0.66333 | 8.4173 | 120 | 10 | 110 | 13 | 4 | 4 | PVC | 90 | 16 | 3.9634 | 0.11353 | 0.39409 | 13.21 | 13.37 | 12.96 | 13.18 | 81.9423 | 10 | 5 | 8 | 5 | 7 | 6 | 6 | 11.8607 | Y | 2nd hand old motor | Y | 12 | 4+4 | Y | Y | N | 12 | 12 |  | 129 to 132 | Y | 2 | 30.0505 | 74.5318 | 190 |  | 4.0769 | 81.9423 | 22.7618 | KS 513+ | 56 | 4.4 | 4.0173 | 44.3137
4111 | Senakheda | Ashdeep Singh S/O Gursevek Singh | 2009-08-10 | Senakheda | 5 | 3.73 | Tubewell Pump |  |  | Monoblock |  |  |  |  | 376 | 374 | 376 | 8.4 | 8.6 | 8.4 | 0.99 | 0.99 | 0.98 | 5.4156 | 5.5151 | 5.3609 | 375.3333 | 8.4667 | 0.98667 | 5.4306 | 160 | 10 | 150 | 12 | 4 | 4 | PVC | 120 | 14 | 3.6585 | 0.13332 | 0.52892 | 11.3 | 11.37 | 11.46 | 11.3767 | 94.9311 | 14 | 12 | 12 | 2 | 8 | 6 | 6 | 20.5823 | Y | 2nd hand old motor | N | 8 | 4+4 | Y | Y | y | 8 | 6 | 2 | 133135 | Y | 3 | 30.0551 | 74.5342 | 185 |  | 3.7919 | 94.9311 | 26.3698 | KS 310+ | 45 | 2.82 | 2.6106 | 68.6853
4107 | Senakheda | Baldev Singh S/O Kartar Singh | 2009-08-10 | Senakheda | 5 | 3.73 | Tubewell Pump |  |  | Monoblock |  |  |  |  | 394 | 390 | 394 | 7.41 | 6.93 | 7.03 | 0.99 | 0.99 | 1 | 5.0061 | 4.6343 | 4.7973 | 392.6667 | 7.1233 | 0.99333 | 4.8126 | 150 | 11 | 139 | 14 | 5 | 4 | GI & PVC | 150 | 18 | 4.2683 | 0.15103 | 0.46603 | 12 | 12.33 | 12.03 | 12.12 | 89.1089 | 12 | 8 | 10 | 4 | 8 | 6 | 6 | 24.6495 | Y | 3 | Y | 10 | 4+4 | Y | Y | N | 10 | 10 |  | 91-94 | Y | 3 | 30.0525 | 74.5224 | 183 |  | 4.4193 | 89.1089 | 24.7525 | KS 310+ | 50 | 2.81 | 2.0026 | 77.5056
2504 | Senakheda | Bikkar Singh S/O Bant Singh | 2009-08-10 | Senakheda | 5 | 3.73 | Tubewell Pump |  |  | Monoblock |  |  |  |  | 384 | 385 | 382 | 9.9 | 10.5 | 10.5 | 0.68 | 0.67 | 0.66 | 4.4774 | 4.6911 | 4.5851 | 383.6667 | 10.3 | 0.67 | 4.5845 | 150 | 15 | 135 | 17 | 4 | 4 | GI | 147 | 22 | 5.1829 | 0.26741 | 0.67509 | 10.57 | 9.53 | 10.11 | 10.07 | 107.2493 | 15 | 13 | 14 | 2 | 8 | 6 | 6 | 39.0485 | Y | 2nd hand old motor | N | 10 | 4+4 | Y | Y | N | 10 | 10 |  | 179-182 | Y | 3 | 30.0452 | 74.5399 | 187 |  | 5.4503 | 107.2493 | 29.7915 | KS 310+ | 45 | 2.82 | 1.7645 | 81.3611
2496 | Senakheda | Charanjeet Singh S/O Harjinder Singh | 2009-08-10 | Senakheda | 5 | 3.73 | Tubewell Pump |  |  | Monoblock |  |  |  |  | 374 | 374 | 377 | 9.74 | 9.47 | 8.97 | 0.83 | 0.79 | 0.81 | 5.2367 | 4.8461 | 4.7442 | 375 | 9.3933 | 0.81 | 4.9424 | 140 | 13 | 127 | 19 | 6 | 4 | GI & PVC | 140 | 14 | 5.7927 | 0.13626 | 0.54058 | 10.87 | 11 | 11.89 | 11.2533 | 95.9716 | 14 | 8 | 10 | 6 | 8 | 7 | 6 | 34.2332 | Y | 1 | Y | 14 | 4+4 | Y | Y | N | 14 | 14 |  | 95-98 | N |  | 30.0527 | 74.5222 | 183 |  | 5.9289 | 95.9716 | 26.6588 | KS 310+ | 45 | 2.82 | 2.1224 | 75.4701
2215 | Senakheda | Ekomkar Singh S/O Bhupinder Singh | 2009-08-10 | Senakheda | 5 | 3.73 | Tubewell Pump |  |  | Monoblock |  |  |  |  | 386 | 385 | 382 | 9.6 | 7.4 | 7.6 | 0.52 | 0.54 | 0.56 | 3.3374 | 2.6646 | 2.8159 | 384.3333 | 8.2 | 0.54 | 2.9393 | 160 | 10 | 150 | 11 | 5 | 5 | PVC | 120 | 10 | 3.3537 | 0.0067635 | 0.046957 | 24.36 | 24.75 | 24.2 | 24.4367 | 44.1959 | 12 | 10 | 10 | 2 | 8 | 6 | 6 | 13.9613 | Y | 2nd hand old motor | N | 8 | 4+4 | Y | Y | y | 8 | 4 | 4 | 129 | N |  | 30.0548 | 74.5356 | 185 |  | 3.3604 | 44.1959 | 12.2766 | KS 310+ | 55 | 2 | 0.9393 | 126.901
125 | Senakheda | Gurmmet Singh S/O Harjinder Singh | 2009-08-10 | Senakheda | 5 | 3.73 | Tubewell Pump |  |  | Monoblock |  |  |  |  | 369 | 378 | 372 | 12.8 | 11.2 | 11.5 | 0.72 | 0.76 | 0.74 | 5.89 | 5.5728 | 5.483 | 373 | 11.8333 | 0.74 | 5.6486 | 140 | 11 | 129 | 17 | 6 | 4 | GI & PVC | 140 | 14 | 5.1829 | 0.15474 | 0.6139 | 10.91 | 10.56 | 10.21 | 10.56 | 102.2727 | 14 | 10 | 12 | 4 | 8 | 6 | 6 | 29.3641 | Y | 2 | Y | 14 | 4+4 | Y | Y | N | 14 | 14 |  | 99-102 | N |  | 30.0527 | 74.5228 | 183 |  | 5.3377 | 102.2727 | 28.4091 | KS 310+ | 45 | 2.82 | 2.8286 | 66.034
1944 | Senakheda | Gurpreet Kaur W/O Khaminder Singh | 2009-08-10 | Senakheda | 5 | 3.73 | Tubewell Pump |  |  | Monoblock |  |  |  |  | 378 | 378 | 378 | 8.7 | 9.4 | 8 | 0.54 | 0.53 | 0.52 | 3.0758 | 3.2617 | 2.7235 | 378 | 8.7 | 0.53 | 3.0203 | 160 | 15 | 145 | 17 | 4 | 4 | GI | 120 | 12 | 5.1829 | 0.1103 | 0.51051 | 11.36 | 11.66 | 11.72 | 11.58 | 93.2642 | 15 | 13 | 13 | 2 | 8 | 6 | 6 | 48.8354 | Y | 2nd hand old motor | Y | 8 | 4+4 | Y | Y | N | 8 | 8 |  | 120-121 | Y | 2 | 30.055 | 74.5318 |  |  | 5.2932 | 93.2642 | 25.9067 | KS 310+ | 45 | 2.82 | 0.20033 | 123.4964
1957 | Senakheda | Gursewak Singh S/O Bhupinder Singh | 2009-08-10 | Senakheda | 5 | 3.73 | Tubewell Pump |  |  | Monoblock |  |  |  |  | 388 | 385 | 386 | 5.33 | 5.74 | 5.56 | 0.89 | 0.92 | 0.93 | 3.1878 | 3.5213 | 3.4569 | 386.3333 | 5.5433 | 0.91333 | 3.3887 | 120 | 12 | 108 | 13 | 6 | 4 | GI & PVC | 120 | 150 | 3.9634 | 0.49361 | 0.18277 | 19.58 | 19.35 | 19.13 | 19.3533 | 55.8043 | 12 | 9 | 10 | 3 | 8 | 7 | 6 | 20.8209 | Y | 1 | Y | 12 | 4+4 | Y | Y | N | 12 | 12 |  | 108-111 | Y | 2 | 30.0528 | 74.5233 | 174 |  | 4.457 | 55.8043 | 15.5012 | KS 310+ | 60 | 2.4 | 0.98871 | 110.0713
112 | Senakheda | Harjinder Singh S/Okarta Singh | 2009-08-10 | Senakheda | 15 | 11.19 | Tubewell Pump |  |  | Monoblock |  |  |  |  | 392 | 392 | 391 | 7.6 | 7.5 | 7.6 | 0.99 | 0.99 | 0.98 | 5.1084 | 5.0412 | 5.0439 | 391.6667 | 7.5667 | 0.98667 | 5.0645 | 160 | 10 | 150 | 11 | 5 | 5 | GI | 120 | 10 | 3.3537 | 0.01654 | 0.11483 | 15.12 | 15.75 | 16.01 | 15.6267 | 69.1126 | 12 | 10 | 10 | 2 | 8 | 6 | 6 | 12.9597 | Y | 2nd hand old motor | Y | 6 | 4+4 | Y | Y | Y | 6 | 4 | 2 | 130131 | Y | 2 | 30.0551 | 74.5357 | 185 |  | 3.3702 | 69.1126 | 19.198 | KS 310+ | 60 | 2.5 | 2.5645 | 220.9511
New Connection | Senakheda | Harjot Singh S/O Gurjant Singh | 2009-08-10 | Senakheda |  | 0 | Tubewell Pump |  |  | Monoblock |  |  |  |  | 396.2 | 395.1 | 396 | 11.6 | 11.7 | 11.6 | 0.6 | 0.69 | 0.61 | 4.7761 | 5.5245 | 4.8532 | 395.7667 | 11.6333 | 0.63333 | 5.0513 | 100 | 10 | 90 | 12 | 4 | 4 | PVC | 80 | 10 | 3.6585 | 0.060275 | 0.33477 | 14.38 | 14.57 | 13.95 | 14.3 | 75.5245 | 10 | 7 | 9 | 3 | 7 | 6 | 6 | 16.5156 | Y | 2nd hand old motor | N | 7 | 4+4 | Y | Y | N | 7 | 7 |  | 180 to 183 | Y | 2 | 30.0457 | 74.5315 | 190 | Name not on the list | 3.7188 | 75.5245 | 20.979 | KS 310+ | 58 | 2.7 | 2.3513 | 0
2223 | Senakheda | Harlal Singh S/O Nihal Singh | 2009-08-10 | Senakheda | 5 | 3.73 | Tubewell Pump |  |  | Monoblock |  |  |  |  | 393.5 | 393 | 395 | 11.6 | 11.9 | 9 | 0.63 | 0.6 | 0.66 | 4.9807 | 4.86 | 4.0638 | 393.8333 | 10.8333 | 0.63 | 4.6348 | 150 | 10 | 140 | 11 | 4 | 4 | GI & PVC | 147 | 18 | 3.3537 | 0.18402 | 0.56783 | 11.42 | 10.43 | 11.09 | 10.98 | 98.3607 | 10 | 8 | 9 | 2 | 8 | 6 | 6 | 23.7422 | Y | 2nd hand old motor | N | 4 | 4+4 | Y | Y | N | 4 | 4 |  | 187-190 | Y | 2 | 30.0431 | 74.5426 | 222 |  | 3.5377 | 98.3607 | 27.3224 | KS 310+ | 45 | 2.82 | 1.8148 | 80.4774
121 | Senakheda | Harmail Singh S/O Harjinder Singh | 2009-08-10 | Senakheda | 7.5 | 5.595 | Tubewell Pump |  |  | Monoblock |  |  |  |  | 390.3 | 393.5 | 394.4 | 6.1 | 6.2 | 6.1 | 0.83 | 0.82 | 0.82 | 3.4226 | 3.465 | 3.4169 | 392.7333 | 6.1333 | 0.82333 | 3.4348 | 150 | 9 | 141 | 12 | 5 | 5 | GI | 147 | 16 | 3.6585 | 0.042853 | 0.18595 | 12.62 | 12.31 | 11.91 | 12.28 | 87.9479 | 9 | 7 | 8 | 2 | 8 | 6 | 6 | 27.1233 | Y | 5 | Y | 10 | 4+4 | Y | Y | N | 10 | 10 |  | 171-174 | Y | 2 | 30.0469 | 74.5396 | 201 |  | 3.7014 | 87.9479 | 24.43 | KS 310+ | 53 | 2.8 | 0.63481 | 162.8913
115 | Senakheda | Iqbaljeet Singh S/O Harnek Singh | 2009-08-10 | Senakheda | 7.5 | 5.595 | Tubewell Pump |  |  | Monoblock |  |  |  |  | 387 | 383 | 383 | 10 | 10.2 | 9 | 0.41 | 0.99 | 0.47 | 2.7482 | 6.6986 | 2.806 | 384.3333 | 9.7333 | 0.62333 | 4.0842 | 150 | 15 | 135 | 16 | 4 | 4 | GI | 147 | 15 | 4.878 | 0.20414 | 0.75588 | 8.97 | 10.2 | 9.38 | 9.5167 | 113.4851 | 15 | 13 | 14 | 2 | 8 | 6 | 6 | 44.2041 | Y | 2 | N | 12 | 4+4 | Y | Y | N | 12 | 12 |  | 175-178 | Y | 2 | 30.0474 | 74.5399 | 180 |  | 5.0822 | 113.4851 | 31.5236 | KS 310+ | 50 | 2.81 | 1.2742 | 136.9899
779 | Senakheda | Karnail Singh S/O Sajjan Singh | 2009-08-10 | Senakheda | 12.5 | 9.325 | Tubewell Pump |  |  | Monoblock |  |  |  |  | 392 | 384 | 402 | 9.77 | 8.54 | 8.24 | 0.97 | 0.96 | 0.99 | 6.4343 | 5.4527 | 5.6798 | 392.6667 | 8.85 | 0.97333 | 5.8556 | 120 | 12 | 108 | 12 | 5 | 5 | GI | 80 | 12 | 3.6585 | 0.040843 | 0.2363 | 9.87 | 12 | 10.81 | 10.8933 | 99.1432 | 14 | 12 | 12 | 2 | 8 | 6 | 6 | 18.1584 | Y | 2nd hand old motor | Y | 6.5 | 4+4 | Y | Y | Y | 6.5 | 4 | 2.5 | 14-141 | Y | 3 | 30.0526 | 74.5288 | 187 |  | 3.6994 | 99.1432 | 27.5398 | KS 310+ | 45 | 2.82 | 3.0356 | 159.2494
1946 | Senakheda | Lakhveer Singh S/O Karnal Singh | 2009-08-10 | Senakheda | 5 | 3.73 | Tubewell Pump |  |  | Monoblock |  |  |  |  | 391 | 393 | 392 | 4.9 | 5.4 | 5 | 0.79 | 0.8 | 0.8 | 2.6215 | 2.9405 | 2.7158 | 392 | 5.1 | 0.79667 | 2.7593 | 120 | 12 | 108 | 12 | 4 | 4 | GI | 80 | 12 | 3.6585 | #DIV/0! | #DIV/0! |  |  |  | 0 | #DIV/0! | 14 | 12 | 12 | 2 | 8 | 6 | 6 | #DIV/0! | Y | 2nd hand old motor | Y | 6.5 | 4+4 | Y | Y | N | 6.5 | 6.5 |  | 138-139 | Y | 3 | 30.0527 | 74.5281 | 185 | flow measurement not possible | #DIV/0! | #DIV/0! | #DIV/0! |  |  |  |  | 135.1811
998 | Senakheda | Malkit Singh S/O Harraj Singh | 2009-08-10 | Senakheda | 5 | 3.73 | Tubewell Pump |  |  | Monoblock |  |  |  |  | 426.3 | 420 | 428 | 7 | 8 | 7.9 | 0.83 | 0.91 | 0.91 | 4.2898 | 5.2958 | 5.3292 | 424.7667 | 7.6333 | 0.88333 | 4.9716 | 100 | 15 | 85 | 16 | 4 | 4 | GI | 80 | 8 | 4.878 | 0.026851 | 0.18641 | 19.18 | 19.3 | 19.01 | 19.1633 | 56.3576 | 12 | 10 | 10 | 2 | 8 | 6 | 6 | 15.7273 | Y | 2nd hand old motor | N | 8 | 4+4 | Y | Y | N | 8 | 8 |  | 183-186 | N |  | 30.0447 | 74.5396 | 188 |  | 4.9049 | 56.3576 | 15.6549 | KS 310+ | 60 | 2.4 | 2.5716 | 75.0263
1943 | Senakheda | Ramanpreet Singh S/O Khaminder Singh | 2009-08-10 | Senakheda | 5 | 3.73 | Tubewell Pump |  |  | Monoblock |  |  |  |  | 390 | 391 | 395 | 12.6 | 12.8 | 12.8 | 0.61 | 0.51 | 0.58 | 5.1917 | 4.4208 | 5.0791 | 392 | 12.7333 | 0.56667 | 4.8972 | 160 | 15 | 145 | 16.5 | 4 | 4 | GI | 120 | 13 | 5.0305 | 0.080978 | 0.34597 | 14 | 14.2 | 14 | 14.0667 | 76.7773 | 15 | 13 | 13 | 2 | 8 | 6 | 6 | 23.3152 | Y | 2nd hand old motor | N | 8 | 4+4 | Y | Y | N | 8 | 8 |  | 122-123 | N |  | 30.0552 | 74.5328 |  | Old motor | 5.1115 | 76.7773 | 21.327 | KS 310+ | 58 | 2.7 | 2.1972 | 76.1658
1955 | Senakheda | Sadhu Singh S/O Joginder Singh | 2009-08-10 | Senakheda | 5 | 3.73 | Tubewell Pump |  |  | Monoblock |  |  |  |  | 388 | 384.4 | 385.7 | 5.7 | 6.8 | 6.9 | 0.61 | 0.57 | 0.66 | 2.3366 | 2.5806 | 3.0422 | 386.0333 | 6.4667 | 0.61333 | 2.6531 | 150 | 12 | 138 | 14 | 4 | 4 | GI | 147 | 23 | 4.2683 | 0.11684 | 0.28215 | 15.51 | 15.21 | 16.01 | 15.5767 | 69.3345 | 14 | 12 | 12 | 2 | 8 | 6 | 6 | 33.2369 | Y | 2 | N | 6 | 4+4 | Y | Y | N | 6 | 6 |  | 191-194 | N |  | 30.0421 | 74.5426 | 178 |  | 4.3851 | 69.3345 | 19.2596 | KS 310+ | 60 | 2.5 | 0.15313 | 140.5887
99 | Senakheda | Satpal Singh S/O Surjeet Singh | 2009-08-10 | Senakheda | 7.5 | 5.595 | Tubewell Pump |  |  | Monoblock |  |  |  |  | 414.6 | 413 | 414 | 8.7 | 8.6 | 8.9 | 0.66 | 0.65 | 0.69 | 4.1233 | 3.9986 | 4.4034 | 413.8667 | 8.7333 | 0.66667 | 4.1751 | 200 | 12 | 188 | 14 | 4 | 4 | GI | 180 | 22 | 4.2683 | 0.17982 | 0.45397 | 12.13 | 12.26 | 12.45 | 12.28 | 87.9479 | 12 | 8 | 10 | 4 | 8 | 6 | 6 | 28.1389 | Y | 1 | Y | 6 | 4+4 | Y | Y | N | 6 | 6 |  | 198-201 | Y | 2 | 30.0468 | 74.5475 |  |  | 4.4481 | 87.9479 | 24.43 | KS 310+ | 53 | 2.8 | 1.3751 | 134.0091
New Connection | Senakheda | Shyam Singh S/O Atma Singh | 2009-08-10 | Senakheda | 5 | 3.73 | Tubewell Pump |  |  | Monoblock |  |  |  |  | 359 | 358 | 358 | 8.9 | 9.3 | 8.7 | 0.53 | 0.56 | 0.58 | 2.933 | 3.2293 | 3.1288 | 358.3333 | 8.9667 | 0.55667 | 3.097 | 170 | 15 | 155 | 16 | 4 | 4 | GI & PVC | 160 | 20 | 4.878 | 0.14594 | 0.40528 | 12.96 | 13.04 | 12.99 | 12.9967 | 83.0982 | 15 | 13 | 14 | 2 | 8 | 6 | 6 | 39.697 | Y | 2nd hand old motor | Y | 8 | 4+4 | Y | Y | N | 8 | 8 |  | 195-197 | N |  | 30.0426 | 74.5446 | 193 | A/C no not avalable and Name is not found in list | 5.024 | 83.0982 | 23.0828 | KS 310+ | 53 | 2.8 | 0.29701 | 120.4388
2509 | Senakheda | Sukhveer Kaur W/O Harmeet Singh | 2009-08-10 | Senakheda | 5 | 3.73 | Tubewell Pump |  |  | Monoblock |  |  |  |  | 393 | 393 | 390 | 7.8 | 6 | 7 | 0.93 | 0.78 | 0.81 | 4.9376 | 3.1856 | 3.83 | 392 | 6.9333 | 0.84 | 3.9844 | 160 | 12 | 148 | 13 | 4 | 4 | GI | 120 | 8 | 3.9634 | 0.056563 | 0.39269 | 13.05 | 13.6 | 12.96 | 13.2033 | 81.7975 | 12 | 10 | 10 | 2 | 8 | 6 | 6 | 24.6858 | Y | 2nd hand old motor | N | 6 | 4+4 | Y | Y | N | 6 | 6 |  | 124-125 | Y | 3 | 30.0551 | 74.5335 |  | Name to be changed with Malkit singh s/o Gurcharan singh | 4.02 | 81.7975 | 22.7215 | KS 310+ | 53 | 2.8 | 1.1844 | 93.6154
New Connection | Senakheda | Surajpal Singh S/O Jasmant Singh | 2009-08-10 | Senakheda | 5 | 3.73 | Tubewell Pump |  |  | Monoblock |  |  |  |  | 385 | 385 | 383 | 6.5 | 6.3 | 6.3 | 0.95 | 0.72 | 0.95 | 4.1176 | 3.0247 | 3.9702 | 384.3333 | 6.3667 | 0.87333 | 3.7042 | 160 | 10 | 150 | 11 | 5 | 5 | PVC | 120 | 23 | 3.3537 | #DIV/0! | #DIV/0! |  |  |  | 0 | #DIV/0! | 12 | 10 | 10 | 2 | 8 | 6 | 6 | #DIV/0! | Y | 2nd hand old motor | N | 8 | 4+4 | Y | Y | y | 8 | 4 | 4 | 136-137 | Y | 3 | 30.0533 | 74.5274 | 185 | flow measurement not possible | #DIV/0! | #DIV/0! | #DIV/0! |  |  |  |  | 100.6975
2511 | Senakheda | Tej Kaur W/O Karnail Singh | 2009-08-10 | Senakheda | 5 | 3.73 | Tubewell Pump |  |  | Monoblock |  |  |  |  | 382 | 381 | 376 | 8.95 | 11 | 11.2 | 0.93 | 0.87 | 0.97 | 5.507 | 6.3152 | 7.075 | 379.6667 | 10.3833 | 0.92333 | 6.2991 | 120 | 12 | 108 | 14 | 4 | 4 | PVC | 80 | 80 | 4.2683 | 0.92345 | 0.64112 | 10.71 | 9.69 | 10.6 | 10.3333 | 104.5161 | 14 | 12 | 12 | 2 | 8 | 6 | 6 | 26.3728 | Y | 2nd hand old motor | Y | 6.5 | 4+4 | Y | Y | y | 6.5 | 5 | 1.5 | 142-145 | Y | 3 | 30.5265 | 74.5307 | 187 |  | 5.1917 | 104.5161 | 29.0323 | KS 310+ | 45 | 2.82 | 3.4791 | 59.2152
2503 | Senakheda | Surjeet Singh S/O Joginder Singh | 2009-08-10 | Khudian | 5 | 3.73 | Tubewell Pump |  |  | Monoblock |  |  |  |  | 421.5 | 420.2 | 421.1 | 7.9 | 8.1 | 7.5 | 0.59 | 0.57 | 0.59 | 3.4027 | 3.3602 | 3.2274 | 420.9333 | 7.8333 | 0.58333 | 3.3301 | 80 | 12 | 68 | 15 | 4 | 4 | PVC | 80 | 7 | 4.5732 | 0.054634 | 0.43349 | 12.26 | 12.59 | 12.85 | 12.5667 | 85.9416 | 16 | 9 | 14 | 7 | 6 | 5 | 6 | 35.594 | Y | 2nd hand old motor | N | 6 | 4+4 | Y | Y | y | 6 | 3 | 3 | 124 to 125 | N |  | 30.05 | 74.5203 | 189 |  | 4.6278 | 85.9416 | 23.8727 | KS 310+ | 53 | 2.8 | 0.53008 | 112.0092
New Connection | Senakheda | Kuljeet Singh S/O Kamaljeet Singh | 2009-08-10 | Senakheda |  | 0 | Tubewell Pump |  |  | Monoblock |  |  |  |  | 410 | 410 | 407 | 9.3 | 9.9 | 8.4 | 0.64 | 0.54 | 0.54 | 4.2266 | 3.7963 | 3.1975 | 409 | 9.2 | 0.57333 | 3.7402 | 110 | 12 | 98 | 14 | 4 | 4 | GI | 100 | 10 | 4.2683 | 0.085594 | 0.4754 | 20 | 19.58 | 19.88 | 12 | 90 | 12 | 10 | 10 | 2 | 6 | 2 | 2 | 31.6667 | Y | 2nd hand old motor | Y | 7 | 4+4 | Y | Y | N | 7 | 7 |  | 179 | N |  | 30.0457 | 74.533 | 189 |  | 4.3539 | 90 | 25 | KS 310+ | 50 | 2.81 | 0.93016 | 0
New Connection | Senakheda | Jagseer Singh S/O Mahinder Singh | 2009-08-10 | Senakheda |  | 0 | Tubewell Pump | Lubi | LBL52 | Monoblock | 58 |  | 20-144 |  | 398 | 400 | 397 | 7.2 | 7.6 | 7.8 | 0.76 | 0.74 | 0.39 | 3.772 | 3.8963 | 2.0917 | 398.3333 | 7.5333 | 0.63 | 3.2533 | 160 | 10 | 150 | 11 | 5 | 5 | PVC | 120 | 11 | 3.3537 | 0.024233 | 0.15295 | 13.25 | 13.75 | 13.62 | 13.54 | 79.7637 | 12 | 10 | 10 | 2 | 8 | 6 | 6 | 23.5895 | Y | 2nd hand old motor | Y | 10 | 4+4 | Y | Y | N | 10 | 10 |  | 15-16 | N |  | 30.0527 | 74.5267 | 185 |  | 3.3779 | 79.7637 | 22.1566 | KS 310+ | 56 | 2.75 | 0.50335 | 0
2222 | Senakheda | Pritpal Singh S/O Mall Singh | 2009-08-10 | Senakheda |  | 0 | Tubewell Pump |  |  | Monoblock |  |  |  |  | 385 | 385 | 385 | 7.7 | 5.5 | 7.3 | 0.9 | 0.9 | 0.9 | 4.6211 | 3.3008 | 4.381 | 385 | 6.8333 | 0.9 | 4.1009 | 160 | 10 | 150 | 13 | 4 | 4 | GI | 120 | 14 | 3.9634 | 0.073426 | 0.2913 | 15.78 | 15.25 | 14.96 | 15.33 | 70.4501 | 12 | 10 | 10 | 2 | 8 | 6 | 6 | 20.2612 | Y | 2nd hand old motor | Y | 6 | 4+4 | Y | Y | N | 6 | 6 |  | 118-119 | N |  | 30.0551 | 74.5298 | 184 |  | 4.0368 | 70.4501 | 19.5695 | KS 310+ | 60 | 2.6 | 1.5009 | 0
New Connection | Senakheda | Makkhan Singh S/O Atma Singh | 2009-08-10 | Senakheda |  | 0 | Tubewell Pump |  |  | Monoblock |  |  |  |  | Motor Power Measurement kW1: 0; Motor Power Measurement kW2: 0; Motor Power Measurement kW3: 0 | 0 | 0 | 0 | 0 |  |  | 0 | [6 empty] | 0 | #DIV/0! | #DIV/0! |  |  |  | 0 | #DIV/0! |  |  |  | 0 |  |  |  | #DIV/0! | Y | 2nd hand old motor | N | 5 | 4+4 | Y | Y | N | 5 | 5 |  | 184 | N |  | 30.0458 | 74.531 | 192 | Motor not installed | #DIV/0! | #DIV/0! | #DIV/0!
New Connection | Senakheda | Amarjeet Singh S/O Kamaljeet Singh | 2009-08-10 | Senakheda |  | 0 | Tubewell Pump |  |  | Monoblock |  |  |  |  | 401 | 402 | 399 | 6.68 | 6.54 | 6.74 | 0.79 | 0.78 | 0.77 | 3.6652 | 3.5518 | 3.5865 | 400.6667 | 6.6533 | 0.78 | 3.6012 | 90 | 12 | 78 | 16 | 5 | 4 | GI | 90 | 8 | 4.878 | 0.064405 | 0.44715 | 12.37 | 12.08 | 12.67 | 12.3733 | 87.2845 | 12 | 10 | 10 | 2 | 6 |  | 4 | 35.5974 | Y | 2nd hand old motor | N | 7 | 4+4 | Y | Y | N | 7 | 7 |  | 185-187 | N |  | 30.0437 | 74.5369 | 189 |  | 4.9425 | 87.2845 | 24.2457 | KS 310+ | 53 | 2.8 | 0.80116 | 0
1954 | Senakheda | Jaswant Singh S/O Karnail Singh | 2009-08-10 | Senakheda |  | 0 | Tubewell Pump | Lubi |  | Monoblock |  |  |  |  | 393.7 | 391.7 | 396.4 | 8.7 | 8.5 | 8.6 | 0.65 | 0.61 | 0.6 | 3.8561 | 3.5176 | 3.5427 | 393.9333 | 8.6 | 0.62 | 3.6388 | 150 | 8 | 142 | 11 | 5 | 5 | GI & PVC | 147 | 16 | 3.3537 | 0.046463 | 0.20161 | 11.38 | 11.98 | 12.02 | 11.7933 | 91.5772 | 8 | 6 | 7 | 2 | 8 | 6 | 5 | 24.7006 | y | 2 | N | 10 | 4+4 | Y | Y | N | 10 | 10 |  | 167-170 | N |  | 30.0478 | 74.5396 | 212 |  | 3.4001 | 91.5772 | 25.4381 | KS 310+ | 45 | 2.82 | 0.81879 | 0
677 | Senakheda | Jaswinder Singh S/O Jagroop Singh | 2009-08-10 | Senakheda |  | 0 | Tubewell Pump |  |  | Monoblock |  |  |  |  | 365 | 365 | 367.8 | 13.5 | 13.2 | 12.2 | 0.68 | 0.97 | 0.62 | 5.8034 | 8.0944 | 4.8185 | 365.9333 | 12.9667 | 0.75667 | 6.2388 | 110 | 12 | 98 | 14 | 5 | 5 | GI & PVC | 80 | 14 | 4.2683 | 0.039049 | 0.19365 | 12.1 | 11.9 | 12.1 | 12.0333 | 89.7507 | 12 | 9 | 10 | 3 | 7 | 6 | 6 | 17.6446 | Y | 2nd hand old motor | Y | 6 | 4+4 | Y | Y | N | 6 | 6 |  | 166-169 | N |  | 30.0495 | 74.542 | 191 |  | 4.3073 | 89.7507 | 24.9307 | KS 310+ | 53 | 2.8 | 3.4388 | 0
96 | Senakheda | Joginder Singh S/O Kripal Singh | 2009-08-10 | Senakheda |  | 0 | Tubewell Pump | Lubi |  | Monoblock |  |  |  |  | 390.1 | 390 | 386.4 | 9.6 | 9.1 | 9.4 | 0.64 | 0.64 | 0.64 | 4.1512 | 3.934 | 4.0262 | 388.8333 | 9.3667 | 0.64 | 4.0371 | 120 | 10 | 110 | 10 | 5 | 5 | GI & PVC | 80 | 11 | 3.0488 | 0.039293 | 0.248 | 10.5 | 10.8 | 10.6 | 10.6333 | 101.5674 | 10 | 8 | 9 | 2 | 7 | 6 | 6 | 22.8709 | Y | 2nd hand old motor | Y | 7 | 4+4 | Y | Y | N | 7 | 7 |  | 162-165 | N |  | 30.0498 | 74.5427 | 187 |  | 3.0881 | 101.5674 | 28.2132 | KS 310+ | 45 | 2.82 | 1.2171 | 0
117 | Senakheda | Jagroop Singh S/O Mall Singh | 2009-08-10 | Senakheda |  | 0 | Tubewell Pump |  |  | Monoblock |  |  |  |  | 379.2 | 383.5 | 367.5 | 13.9 | 14.1 | 15.4 | 0.56 | 0.48 | 0.47 | 5.1123 | 4.4955 | 4.6071 | 376.7333 | 14.4667 | 0.50333 | 4.7383 | 100 | 12 | 88 | 12 | 5 | 5 | GI | 80 | 15 | 3.6585 | 0.077642 | 0.35936 | 8.6 | 9.1 | 8.8 | 8.8333 | 122.2642 | 12 | 8 | 9 | 4 | 7 | 6 | 6 | 28.7976 | Y | 2nd hand old motor | N | 17 | 4+4 | Y | Y | N | 17 | 17 |  | 161170 | N |  | 30.0498 | 74.5395 | 188 |  | 3.7362 | 122.2642 | 33.9623 | KS 513+ | 55 | 4.4 | 0.33828 | 0
1942 | Senakheda | Balveer Singh S/O Joginder Singh | 2009-08-10 | Senakheda |  | 0 | Tubewell Pump |  |  | Monoblock |  |  |  |  | 378.8 | 386.5 | 385.8 | 10.9 | 10.9 | 10.8 | 0.68 | 0.64 | 0.65 | 4.8629 | 4.6699 | 4.6908 | 383.7 | 10.8667 | 0.65667 | 4.7412 | 100 | 12 | 88 | 15 | 5 | 5 | GI | 80 | 18 | 4.5732 | 0.061189 | 0.23601 | 10.7 | 10.8 | 11.2 | 10.9 | 99.0826 | 12 | 9 | 10 | 3 | 7 | 6 | 6 | 27.7357 | Y | 2nd hand old motor | Y | 9 | 4+4 | Y | Y | N | 9 | 9 |  | 171-174 | N |  | 30.0428 | 74.5398 | 185 |  | 4.6344 | 99.0826 | 27.5229 | KS 310+ | 45 | 2.82 | 1.9212 | 0
2500 | Senakheda | Darshan Singh S/O Dalip Singh | 2009-08-10 | Senakheda |  | 0 | Tubewell Pump |  |  | Monoblock |  |  |  |  | 378.1 | 383 | 367.4 | 13.7 | 14.2 | 13.8 | 0.59 | 0.59 | 0.59 | 5.2933 | 5.5576 | 5.1811 | 376.1667 | 13.9 | 0.59 | 5.344 | 100 | 12 | 88 | 13 | 4 | 4 | GI | 80 | 18 | 3.9634 | #DIV/0! | #DIV/0! |  |  |  | 0 | #DIV/0! | 12 | 9 | 10 | 3 | 7 | 6 | 6 | #DIV/0! | Y | 2nd hand old motor | Y | 6 | 4+4 | Y | Y | N | 6 | 6 |  | 175-178 | N |  | 30.0458 | 74.5338 | 189 | flow measurement not possible | #DIV/0! | #DIV/0! | #DIV/0! |  |  |  |  | 0
New Connection | Senakheda | Jaskaran Singh S/O Sukhdarshan Singh | 2009-09-10 | Khudian | 5 | 3.73 | Tubewell Pump |  |  | Monoblock |  |  |  |  | 418.5 | 418.6 | 419.2 | 7 | 7.2 | 7.3 | 0.65 | 0.66 | 0.65 | 3.298 | 3.4453 | 3.4451 | 418.7667 | 7.1667 | 0.65333 | 3.3961 | 90 | 12 | 78 | 14 | 4 | 4 | PVC | 90 | 10 | 4.2683 | 0.042004 | 0.2333 | 17.3 | 17 | 17.09 | 17.13 | 63.0473 | 18 | 10 | 15 | 8 | 6 | 5 | 6 | 22.9851 | Y | 2nd hand old motor | Y | 8 | 4+4 | Y | Y | N | 8 | 8 |  | 61-62 | N |  | 30.0443 | 74.5607 | 187 |  | 4.3103 | 63.0473 | 17.5131 | KS 310+ | 60 | 2.5 | 0.89614 | 109.8304
New Connection | Senakheda | Nachhatar Singh S/O Nazar Singh | 2009-09-10 | Khudian | 5 | 3.73 | Tubewell Pump |  |  | Monoblock |  |  |  |  | 422 | 421 | 422 | 6.6 | 6.6 | 6.1 | 0.76 | 0.73 | 0.7 | 3.6662 | 3.5132 | 3.121 | 421.6667 | 6.4333 | 0.73 | 3.4334 | 120 | 12 | 108 | 14 | 4 | 4 | GI & PVC | 100 | 7 | 4.2683 | 0.024682 | 0.19584 | 18.4 | 19.01 | 18.68 | 18.6967 | 57.7643 | 12 | 10 | 10 | 2 | 6 |  | 4 | 20.5792 | Y | 2nd hand old motor | Y | 7 | 4+4 | Y | Y | N | 7 | 7 |  | 45-47 | N |  | 30.0531 | 74.5628 | 185 |  | 4.293 | 57.7643 | 16.0456 | KS 310+ | 60 | 2.45 | 0.98344 | 108.6373
New Connection | Senakheda | Jagdev Singh S/O Joginder Singh | 2009-09-10 | Khudian | 5 | 3.73 | Tubewell Pump |  |  | Monoblock |  |  |  |  | 401 | 402 | 401 | 10.8 | 10.2 | 10.5 | 0.71 | 0.7 | 0.79 | 5.3257 | 4.9713 | 5.7611 | 401.3333 | 10.5 | 0.73333 | 5.3527 | 190 | 12 | 178 | 17 | 5 | 4 | GI | 180 | 10 | 5.1829 | 0.10646 | 0.59129 | 10.6 | 10.69 | 10.99 | 10.76 | 100.3717 | 10 | 10 | 8 | 2 | 6 | 6 | 6 | 30.0491 | Y | 2nd hand old motor | Y | 6 | 4+4 | Y | Y | N | 6 | 6 |  | 32-36 | N |  | 30.0606 | 74.5587 | 188 |  | 5.2894 | 100.3717 | 27.881 | KS 310+ | 45 | 2.82 | 2.5327 | 69.6843
81 | Senakheda | Sukhdev Singh S/O Khatiar Singh | 2009-09-10 | Khudian | 5 | 3.73 | Tubewell Pump |  |  | Monoblock |  |  |  |  | 416 | 417.3 | 415.3 | 8.3 | 8.3 | 8.2 | 0.72 | 0.7 | 0.67 | 4.3058 | 4.1993 | 3.9518 | 416.2 | 8.2667 | 0.69667 | 4.1523 | 125 | 12 | 113 | 13 | 4 | 4 | GI & PVC | 125 | 11 | 3.9634 | 0.057417 | 0.28991 | 15.14 | 15 | 15.96 | 15.3667 | 70.282 | 15 | 5 | 9 | 10 | 8 | 7 | 7 | 19.8827 | Y | 2nd hand old motor | N | 8 | 4+4 | Y | Y | N | 8 | 8 |  | 37-39 | N |  | 30.0575 | 74.5592 | 190 |  | 4.0208 | 70.282 | 19.5228 | KS 310+ | 60 | 2.6 | 1.5523 | 89.83
881 | Senakheda | Baljinder Singh S/O Jagvinder Singh | 2009-09-10 | Senakheda |  | 0 | Tubewell Pump |  |  | Monoblock |  |  |  |  | 412 | 411 | 414 | 9.4 | 8.82 | 8.93 | 0.85 | 0.83 | 0.84 | 5.7015 | 5.2112 | 5.3787 | 412.3333 | 9.05 | 0.84 | 5.4305 | 115 | 10 | 105 | 11 | 4 | 4 | Gi | 80 | 15.5 | 3.3537 | 0.12452 | 0.44618 | 12.64 | 12.2 | 12.32 | 12.3867 | 87.1905 | 12 | 10 | 10 | 2 | 6 |  | 4 | 17.1698 | Y | 2nd hand old motor | N | 6 | 4+4 | Y | Y | N | 6 | 6 |  | 6, 7 | Y | 2 | 30.0738 | 74.5811 | 196 |  | 3.4782 | 87.1905 | 24.2196 | KS 310+ | 53 | 2.8 | 2.6305 | 0
1194 | Senakheda | Devinder Singh S/O Gurtej Singh | 2009-09-10 | Khudian | 5 | 3.73 | Tubewell Pump |  |  | Monoblock |  |  |  |  | 397 | 402 | 401 | 8.11 | 9.25 | 9.2 | 0.72 | 0.78 | 0.77 | 4.0151 | 5.0235 | 4.9201 | 400 | 8.8533 | 0.75667 | 4.6529 | 160 | 10 | 150 | 10 | 5 | 4 | GI | 160 | 14.5 | 3.0488 | 0.081924 | 0.31381 | 14.67 | 15.54 | 14.1 | 14.77 | 73.1212 | 15 | 10 | 10 | 5 | 8 |  | 8 | 14.7508 | Y | 1 | Y | 15 | 4+4 | Y | Y | Y | 15 | 10 | 5 | 9,10 | Y | 2 | 30.0449 | 74.5448 | 185 |  | 3.1307 | 73.1212 | 20.3114 | KS 310+ | 60 | 2.6 | 2.0529 | 80.1652
856 | Senakheda | Dharmender Singh S/O Surjeet Singh | 2009-09-10 | Khudian | 7.5 | 5.595 | Tubewell Pump | Lubi |  | Monoblock |  |  |  |  | 390 | 388 | 389 | 8.5 | 7.8 | 8.3 | 0.53 | 0.5 | 0.51 | 3.043 | 2.6209 | 2.852 | 389 | 8.2 | 0.51333 | 2.8386 | 150 | 12 | 138 | 14 | 5 | 5 | GI | 150 | 19 | 4.2683 | 0.064117 | 0.23429 | 11.2 | 10.64 | 10.98 | 10.94 | 98.7203 | 12 | 10 | 11 | 2 | 8 | 6 | 6 | 43.278 | Y | 2nd hand old motor | N | 6 | 4+4 | Y | Y | N | 6 | 6 |  | 14-17 | N |  | 30.0475 | 74.5503 | 188 |  | 4.3324 | 98.7203 | 27.4223 | KS 310+ | 45 | 2.82 | 0.018625 | 197.1025
100 | Senakheda | Dharmender Singh S/O Surjeet Singh | 2009-09-10 | Khudian | 5 | 3.73 | Tubewell Pump |  |  | Monoblock |  |  |  |  | 432.4 | 428.2 | 427.1 | 8.2 | 6.3 | 7.3 | 0.5 | 0.51 | 0.5 | 3.0706 | 2.3829 | 2.7 | 429.2333 | 7.2667 | 0.50333 | 2.7178 | 120 | 12 | 108 | 14 | 4 | 4 | GI & PVC | 120 | 15 | 4.2683 | 0.070622 | 0.2615 | 16.17 | 16.42 | 15.95 | 16.18 | 66.7491 | 27 | 26 | 27 | 1 | 6 | 5 | 6 | 30.7883 | Y | 2nd hand old motor | Y | 6 | 4+4 | Y | Y | N | 6 | 6 |  | 011-13 | N |  | 30.0475 | 74.5483 |  |  | 4.3389 | 66.7491 | 18.5414 | KS 310+ | 60 | 2.5 | 0.21783 | 137.2417
2558 | Senakheda | Gurdev Singh S/O Nazar Singh | 2009-09-10 | Senakheda | 5 | 3.73 | Tubewell Pump |  |  | Monoblock |  |  |  |  | 389 | 388 | 388 | 9.2 | 9.2 | 8.8 | 0.57 | 0.58 | 0.59 | 3.5331 | 3.5859 | 3.4891 | 388.3333 | 9.0667 | 0.58 | 3.536 | 150 | 12 | 138 | 15 | 4 | 4 | PVC | 140 | 9 | 4.5732 | 0.051757 | 0.3194 | 14.41 | 14.72 | 14.79 | 14.64 | 73.7705 | 12 | 10 | 10 | 2 | 8 | 6 | 6 | 28.1086 | Y | 2 | N | 5 | 4+4 | y | Y | N | 5 | 5 |  | 40-44 | Y | 2 | 30.0553 | 74.5635 | 189 |  | 4.6249 | 73.7705 | 20.4918 | KS 310+ | 60 | 2.6 | 0.93604 | 105.4852
64 | Senakheda | Harbans Singh S/O Bachan Singh | 2009-09-10 | Khudian | 5 | 3.73 | Tubewell Pump |  |  | Monoblock |  |  |  |  | 400 | 400 | 400 | 8.8 | 9 | 6.1 | 0.99 | 0.51 | 0.74 | 6.0357 | 3.18 | 3.1273 | 400 | 7.9667 | 0.74667 | 4.1143 | 120 | 12 | 108 | 15 | 4 | 4 | PVC | 80 | 10 | 4.5732 | 0.083037 | 0.4612 | 12.1 | 12.36 | 12.09 | 12.1833 | 88.6457 | 14 | 12 | 12 | 2 | 8 | 6 | 6 | 30.0454 | Y | 2nd hand old motor | N | 7 | 4+4 | Y | Y | N | 7 | 7 |  | 5,6 | Y | 4 | 30.0695 | 74.5846 | 188 |  | 4.6562 | 88.6457 | 24.6238 | KS 310+ | 50 | 2.81 | 1.3043 | 90.6592
1200 | Senakheda | Harbans Singh S/O Jarnail Singh | 2009-09-10 | Khudian | 5 | 3.73 | Tubewell Pump |  |  | Monoblock |  |  |  |  | 397 | 394 | 392 | 7.8 | 8.1 | 6.1 | 0.67 | 0.68 | 0.69 | 3.5934 | 3.7587 | 2.8577 | 394.3333 | 7.3333 | 0.68 | 3.4033 | 150 | 12 | 138 | 14 | 4 | 4 | PVC | 140 | 10 | 4.2683 | 0.083815 | 0.46552 | 12.01 | 12.28 | 12.09 | 12.1267 | 89.0599 | 12 | 10 | 10 | 2 | 9 | 7 | 7 | 34.3547 | Y | 2nd hand old motor | Y | 8 | 4+4 | Y | Y | N | 8 | 8 |  | 56-60 | Y | 2 | 30.0437 | 74.56 | 186 |  | 4.3521 | 89.0599 | 24.7389 | KS 310+ | 50 | 2.81 | 0.59327 | 109.6006
New Connection | Senakheda | Hardish Singh S/O Lakhwinder Singh | 2009-09-10 | Khudian | 5 | 3.73 | Tubewell Pump |  |  | Monoblock |  |  |  |  | 405 | 405 | 404 | 5.1 | 5.3 | 5.2 | 0.8 | 0.8 | 0.88 | 2.862 | 2.9742 | 3.202 | 404.6667 | 5.2 | 0.82667 | 3.0127 | 110 | 12 | 98 | 16 | 4 | 4 | GI | 100 | 8 | 4.878 | 0.041649 | 0.28916 | 15 | 15.4 | 15.76 | 15.3867 | 70.1906 | 14 | 12 | 12 | 2 | 8 | 6 | 6 | 33.0698 | Y | 2nd hand old motor | Y | 6 | 4+4 | Y | Y | N | 6 | 6 |  | 16-17 | Y | 3 | 30.0717 | 74.5836 | 190 |  | 4.9197 | 70.1906 | 19.4974 | KS 310+ | 60 | 2.6 | 0.4127 | 123.8092
1026 | Senakheda | Harinder Singh S/O Hardev Singh | 2009-09-10 | Khudian | 5 | 3.73 | Tubewell Pump |  |  | Monoblock |  |  |  |  | 397 | 395 | 398 | 14.1 | 13.9 | 14.2 | 0.7 | 0.67 | 0.66 | 6.7867 | 6.3714 | 6.4605 | 396.6667 | 14.0667 | 0.67667 | 6.5395 | 125 | 12 | 113 | 14 | 4 | 4 | GI | 120 | 13 | 4.2683 | 0.12137 | 0.51854 | 11.62 | 11.29 | 11.56 | 11.49 | 93.9948 | 12 | 10 | 10 | 2 | 6 |  | 4 | 19.2242 | Y | 2nd hand old motor | N | 9 | 4+4 | Y | Y | N | 9 | 9 |  | 13-17 | N |  | 30.0662 | 74.5842 | 185 |  | 4.3897 | 93.9948 | 26.1097 | KS 310+ | 45 | 2.82 | 3.7195 | 57.038
2553 | Senakheda | Harminder Singh S/O Sher Singh | 2009-09-10 | Khudian | 5 | 3.73 | Tubewell Pump |  |  | Monoblock |  |  |  |  | 386 | 386 | 385 | 9.18 | 9.25 | 9.08 | 0.82 | 0.82 | 0.81 | 5.0326 | 5.071 | 4.9043 | 385.6667 | 9.17 | 0.81667 | 5.0026 | 110 | 10 | 100 | 11.5 | 4 | 5 | PVC | 110 | 7 | 3.5061 | 0.017658 | 0.17513 | 12.38 | 12.89 | 12.69 | 12.6533 | 85.353 | 15 | 10 | 10 | 5 | 6 | 2 | 2 | 17.1972 | Y | 2nd hand old motor | N | 10 | 4+4 | Y | Y | Y | 10 | 7 | 3 | 9,10 | Y | 2 | 30.0449 | 74.5462 | 185 |  | 3.5238 | 85.353 | 23.7092 | KS 310+ | 53 | 2.8 | 2.2026 | 74.5608
855 | Senakheda | Harpal Singh S/O Surjeet Singh | 2009-09-10 | Khudian |  | 0 | Tubewell Pump |  |  | Monoblock |  |  |  |  | 400 | 399.4 | 395.5 | 9.4 | 9.4 | 8.8 | 0.7 | 0.79 | 0.71 | 4.5586 | 5.137 | 4.2799 | 398.3 | 9.2 | 0.73333 | 4.6585 | 150 | 12 | 138 | 14 | 5 | 5 | GI | 147 | 12 | 4.2683 | 0.044666 | 0.25842 | 10.59 | 10.42 | 10.24 | 10.4167 | 103.68 | 12 | 9 | 10 | 3 | 8 | 6 | 6 | 27.7243 | Y | 2 | Y | 6 | 4+4 | Y | Y | N | 6 | 6 |  | 202-204 | Y | 2 | 30.047 | 74.548 | 195 |  | 4.313 | 103.68 | 28.8 | KS 310+ | 45 | 2.82 | 1.8385 | 0
880 | Senakheda | Harpinder Singh S/O Joginder Singh | 2009-09-10 | Khudian | 5 | 3.73 | Tubewell Pump |  |  | Monoblock |  |  |  |  | 428.2 | 427.2 | 426 | 7.5 | 7.6 | 7.1 | 0.76 | 0.71 | 0.78 | 4.2274 | 3.9926 | 4.0861 | 427.1333 | 7.4 | 0.75 | 4.102 | 100 | 10 | 90 | 14 | 4 | 4 | GI | 80 | 7 | 4.2683 | 0.033957 | 0.26943 | 15.89 | 16.01 | 15.92 | 15.94 | 67.7541 | 12 | 10 | 10 | 2 | 8 | 3 | 6 | 20.5769 | Y | 2nd hand old motor | Y | 7 | 4+4 | Y | Y | N | 7 | 7 |  | 8 to 10 | N |  | 30.0603 | 74.5635 | 184 |  | 4.3022 | 67.7541 | 18.8206 | KS 310+ | 60 | 2.5 | 1.602 | 90.931
102 | Senakheda | Harvinder Singh S/O Joginder Singh | 2009-09-10 | Senakheda | 5 | 3.73 | Tubewell Pump |  |  | Monoblock |  |  |  |  | 406.6 | 408.6 | 407 | 8.7 | 8.3 | 8.4 | 0.7 | 0.81 | 0.71 | 4.2888 | 4.7578 | 4.2042 | 407.4 | 8.4667 | 0.74 | 4.4169 | 150 | 12 | 138 | 15 | 5 | 4 | GI | 150 | 11 | 4.5732 | 0.15388 | 0.77696 | 13.96 | 14.2 |  | 9.3867 | 115.0568 | 10 | 13 | 12 | 3 | 6 | 2 | 2 | 39.0695 | Y | 2 | Y | 7 | 4+4 | Y | Y | N | 7 | 7 |  | 39 to 49 | Y | 2 | 30.073 | 74.5836 | 180.7 |  | 4.727 | 115.0568 | 31.9602 | KS 513+ | 55 | 4.4 | 0.016923 | 84.4479
New Connection | Senakheda | Jadwinder Singh S/O Shukwinder Singh | 2009-09-10 | Khudian | 5 | 3.73 | Tubewell Pump |  |  | Monoblock |  |  |  |  | 398 | 392 | 394 | 8.4 | 8.8 | 8.1 | 0.69 | 0.68 | 0.64 | 3.9954 | 4.0628 | 3.5376 | 394.6667 | 8.4333 | 0.67 | 3.8653 | 150 | 12 | 138 | 13 | 4 | 4 | PVC | 140 | 8 | 3.9634 | 0.063922 | 0.44379 | 12.51 | 12.62 | 12.13 | 12.42 | 86.9565 | 12 | 10 | 10 | 2 | 9 | 7 | 8 | 27.4098 | Y | 2nd hand old motor | Y | 7 | 4+4 | Y | Y | N | 7 | 7 |  | 67-70 | Y | 2 | 30.0436 | 74.5566 | 185 |  | 4.0273 | 86.9565 | 24.1546 | KS 310+ | 53 | 2.8 | 1.0653 | 96.5005
1195 | Senakheda | Jagdev Singh S/O Lekh Singh | 2009-09-10 | Khudian | 5 | 3.73 | Tubewell Pump |  |  | Monoblock |  |  |  |  | 395.7 | 397 | 396.4 | 9.8 | 9.4 | 8.3 | 0.74 | 0.7 | 0.71 | 4.9702 | 4.5244 | 4.0459 | 396.3667 | 9.1667 | 0.71667 | 4.5135 | 190 | 12 | 178 | 17 | 5 | 5 | GI & PVC | 190 | 14 | 5.1829 | 0.07657 | 0.37972 | 9.66 | 8.56 | 7.56 | 8.5933 | 125.6788 | 12 | 9 | 10 | 3 | 8 | 6 | 6 | 42.789 | Y | 2nd hand old motor | N | 5 | 4+4 | Y | Y | N | 5 | 5 |  | 20-23 | Y | 2 | 30.0509 | 74.5517 | 199 |  | 5.2595 | 125.6788 | 34.9108 | KS 513+ | 55 | 4.4 | 0.11351 | 82.6407
599 | Senakheda | Jai Singh S/O Darshan Singh | 2009-09-10 | Khudian | 5 | 3.73 | Tubewell Pump |  |  | Monoblock |  |  |  |  | 393 | 394 | 393 | 8.56 | 8.57 | 9.1 | 0.69 | 0.72 | 0.74 | 4.0203 | 4.2107 | 4.5837 | 393.3333 | 8.7433 | 0.71667 | 4.2716 | 95 | 7 | 88 | 9 | 4 | 4 | PVC | 95 | 11.5 | 2.7439 | 0.074718 | 0.36086 | 13.3 | 14.39 | 13.63 | 13.7733 | 78.4124 | 10 | 4 | 6 | 6 | 8 | 8 | 3 | 15.9045 | Y | 5 | Y | 20 | 4+4 | Y | Y | N | 20 | 20 |  | 2009-10-09 | Y | 2 | 30.074 | 74.582 | 178 |  | 2.8186 | 78.4124 | 21.7812 | KS 310+ | 56 | 2.75 | 1.5216 | 87.3213
883 | Senakheda | Jaskaran Singh S/O Mohinder Singh | 2009-09-10 | Khudian | 5 | 3.73 | Tubewell Pump |  |  | Monoblock |  |  |  |  | 393 | 394 | 392 | 7.5 | 7.2 | 7.4 | 0.58 | 0.56 | 0.57 | 2.9609 | 2.7515 | 2.8638 | 393 | 7.3667 | 0.57 | 2.8587 | 175 | 12 | 163 | 17 | 5 | 5 | GI | 160 | 14 | 5.1829 | 0.046759 | 0.23188 | 10.82 | 10.92 | 11.25 | 10.9967 | 98.2116 | 14 | 12 | 12 | 2 | 8 | 6 | 6 | 51.1296 | Y | 2nd hand old motor | Y | 9 | 4+4 | Y | Y | N | 9 | 9 |  | 52-55 | Y | 2 | 30.0436 | 74.5592 | 187 |  | 5.2297 | 98.2116 | 27.281 | KS 310+ | 45 | 2.82 | 0.038732 | 130.4774
619 | Senakheda | Jitender Singh S/O Harcharan Singh | 2009-09-10 | Khudian | 7.5 | 5.595 | Tubewell Pump |  |  | Monoblock |  |  |  |  | 394 | 399 | 392 | 12.2 | 12 | 12 | 0.49 | 0.49 | 0.49 | 4.0794 | 4.0635 | 3.9922 | 395 | 12.0667 | 0.49 | 4.045 | 100 | 12 | 88 | 15 | 5 | 5 | GI | 90 | 9 | 4.5732 | 0.037013 | 0.28552 | 9.7 | 10.11 | 9.92 | 9.91 | 108.9808 | 12 | 10 | 10 | 2 | 8 | 6 | 6 | 35.9426 | Y | 2 | Y | 15 | 4+4 | Y | Y | N | 15 | 15 |  | 24-27 | Y | 4 | 30.0667 | 74.587 | 190 |  | 4.6102 | 108.9808 | 30.2725 | KS 310+ | 50 | 2.81 | 1.235 | 138.3177
97 | Senakheda | Joginder Singh S/O Nand Singh | 2009-09-10 | Khudian | 5 | 3.73 | Tubewell Pump |  |  | Monoblock |  |  |  |  | 401 | 400 | 401 | 12.8 | 12.9 | 12.9 | 0.61 | 0.59 | 0.61 | 5.4229 | 5.2729 | 5.4653 | 400.6667 | 12.8667 | 0.60333 | 5.387 | 150 | 13 | 137 | 16 | 4 | 4 | GI & PVC | 120 | 5 | 4.878 | 0.011893 | 0.13211 | 22.79 | 22.72 | 22.78 | 22.7633 | 47.4447 | 25 | 22 | 22 | 3 | 6 |  | 4 | 12.0528 | y | 6 | Y | 7 | 4+4 | Y | Y | N | 7 | 7 |  | 6 | Y | 2 | 30.0599 | 74.5634 | `185 |  | 4.8899 | 47.4447 | 13.1791 | KS 310+ | 57 | 2.1 | 3.287 | 69.2404
966 | Senakheda | Naib Singh S/O Jagroop Singh | 2009-09-10 | Khudian | 5 | 3.73 | Tubewell Pump |  |  | Monoblock |  |  |  |  | 375 | 391 | 391 | 7.3 | 7.3 | 7.4 | 0.73 | 0.73 | 0.73 | 3.4612 | 3.6089 | 3.6583 | 385.6667 | 7.3333 | 0.73 | 3.5761 | 140 | 10 | 130 | 17 | 5 | 5 | PVC | 140 | 12 | 5.1829 | 0.034148 | 0.19757 | 11.61 | 12.23 | 11.9 | 11.9133 | 90.6547 | 12 | 10 | 10 | 2 | 8 | 6 | 6 | 37.4038 | Y | 7 | Y | 12 | 4+4 | Y | Y | N | 12 | 12 |  | 28-31 | Y | 2 | 30.0605 | 74.5569 | 188 |  | 5.2171 | 90.6547 | 25.1819 | KS 310+ | 45 | 2.82 | 0.75612 | 104.3031
88 | Senakheda | Narender Singh S/O Hardev Singh | 2009-09-10 | Khudian | 5 HP | #VALUE! | Tubewell Pump |  |  | Monoblock |  |  |  |  | 395 | 397 | 394 | 10.01 | 9.7 | 9.9 | 0.73 | 0.7 | 0.7 | 4.9992 | 4.6688 | 4.7291 | 395.3333 | 9.87 | 0.71 | 4.799 | 125 | 12 | 113 | 14 | 4 | 4 | GI | 100 | 8 | 4.2683 | 0.071745 | 0.4981 | 11.5 | 11.76 | 11.91 | 11.7233 | 92.124 | 14 | 12 | 12 | 2 | 8 | 6 | 6 | 25.3083 | Y | 2nd hand old motor | Y | 7.5 | 4+4 | Y | Y | N | 7.5 | 7.5 |  | 10,11 | N |  | 30.0699 | 74.587 | 187 |  | 4.34 | 92.124 | 25.59 | KS 310+ | 45 | 2.82 | 1.979
68 | Senakheda | Ranjit Singh S/O Bachan Singh | 2009-09-10 | Khudian | 12.5 | 9.325 | Tubewell Pump |  |  | Monoblock |  |  |  |  | 393 | 393 | 393 | 8 | 8.5 | 8 | 0.6 | 0.66 | 0.65 | 3.2672 | 3.8186 | 3.5395 | 393 | 8.1667 | 0.63667 | 3.5418 | 120 | 12 | 108 | 13 | 4 | 4 | PVC | 80 | 22 | 3.9634 | 0.21062 | 0.53172 | 11.1 | 11.6 | 11.34 | 11.3467 | 95.1821 | 14 | 12 | 12 | 2 | 8 | 6 | 6 | 34.4611 | Y | 2nd hand old motor | N | 6 | 4+4 | Y | Y | N | 6 | 6 |  | 3,4 | Y | 2 | 30.0693 | 74.5835 | 187 |  | 4.174 | 95.1821 | 26.4395 | KS 310+ | 45 | 2.82 | 0.72178 | 263.2854
1036 | Senakheda | Ravinder Singh S/O Ranjit Singh | 2009-09-10 | Khudian | 5 | 3.73 | Tubewell Pump |  |  | Monoblock |  |  |  |  | 396 | 396 | 395 | 10.5 | 10.5 | 9.7 | 0.78 | 0.71 | 0.76 | 5.6173 | 5.1132 | 5.0435 | 395.6667 | 10.2333 | 0.75 | 5.258 | 120 | 12 | 108 | 12.5 | 4 | 4 | GI | 100 | 8 | 3.811 | 0.089097 | 0.61857 | 11 | 10.2 | 10.36 | 10.52 | 102.6616 | 14 | 12 | 12 | 2 | 8 | 6 | 6 | 24.0416 | Y | 2nd hand old motor | N | 7.5 | 4+4 | Y | Y | N | 7.5 | 7.5 |  | 14,15 | Y | 3 | 30.0686 | 74.5836 | 187 |  | 3.9001 | 102.6616 | 28.5171 | KS 310+ | 45 | 2.82 | 2.438 | 70.9398
1027 | Senakheda | Surinderpal Singh S/O Hardev Singh | 2009-09-10 | Khudian | 5 | 3.73 | Tubewell Pump |  |  | Monoblock |  |  |  |  | 387 | 394 | 390 | 9.1 | 8.3 | 9.6 | 0.63 | 0.75 | 0.68 | 3.8427 | 4.248 | 4.4095 | 390.3333 | 9 | 0.68667 | 4.1668 | 130 | 12 | 118 | 13.5 | 4 | 4 | GI | 100 | 8 | 4.1159 | 0.066979 | 0.46501 | 12 | 12.1 | 12.3 | 12.1333 | 89.011 | 14 | 12 | 12 | 2 | 8 | 6 | 6 | 27.056 | Y | 2nd hand old motor | N | 7 | 4+4 | Y | Y | N | 7 | 7 |  | 7,8 | N |  | 30.0699 | 74.5863 | 180 |  | 4.1828 | 89.011 | 24.7253 | KS 310+ | 50 | 2.81 | 1.3568 | 89.5181
747 | Senakheda | Sukhdev Singh S/O Mukhtiyar Singh | 2009-09-10 | Senakheda | 5 | 3.73 | Tubewell Pump |  |  | Monoblock |  |  |  |  | 384 | 386 | 383.5 | 11.3 | 10.4 | 11 | 0.74 | 0.63 | 0.67 | 5.5615 | 4.3804 | 4.8953 | 384.5 | 10.9 | 0.68 | 4.9457 | 175 | 12 | 163 | 13 | 5 | 5 | PVC | 160 | 14 | 3.9634 | 0.041424 | 0.20542 | 11.81 | 11.25 | 11.99 | 11.6833 | 92.4394 | 12 | 10 | 10 | 2 | 8 | 6 | 6 | 21.4439 | Y | 2nd hand old motor | Y | 6 | 4+4 | y | Y | N | 6 | 6 |  | 48-51 | Y | 2 | 30.0443 | 74.5579 | 185 |  | 4.0048 | 92.4394 | 25.6776 | KS 310+ | 45 | 2.82 | 2.1257 | 75.4189
1028 | Senakheda | Virander Singh S/O Hardev Singh | 2009-09-10 | Khudian | 5 | 3.73 | Tubewell Pump |  |  | Monoblock |  |  |  |  | 401 | 398.7 | 404 | 9.8 | 9.4 | 9 | 0.5 | 0.52 | 0.54 | 3.4032 | 3.3754 | 3.4007 | 401.2333 | 9.4 | 0.52 | 3.3931 | 100 | 10 | 90 | 12 | 4 | 4 | PVC | 90 | 10 | 3.6585 | 0.080942 | 0.44956 | 12.19 | 12.51 | 12.32 | 12.34 | 87.5203 | 10 | 8 | 8 | 2 | 8 | 8 | 8 | 29.4438 | Y | 6 | N | 8 | 4+4 | Y | Y | N | 8 | 8 |  | 9 TO 12 | N |  | 30.0658 | 74.5824 | 192 |  | 3.7395 | 87.5203 | 24.3112 | KS 310+ | 53 | 2.8 | 0.5931 | 109.9291
1217 | Senakheda | Sukhwinder Singh S/O Jarnail Singh | 2009-09-10 | Khudian | 5 | 3.73 | Tubewell Pump |  |  | Monoblock |  |  |  |  | 394 | 395 | 394 | 7.6 | 7.4 | 8 | 0.58 | 0.54 | 0.57 | 3.0081 | 2.7338 | 3.1118 | 394.3333 | 7.6667 | 0.56333 | 2.9512 | 150 | 12 |  | 13 | 4 | 4 | GI & PVC | 150 | 8 | 3.9634 | 0.05218 | 0.36227 | 13.8 | 13.52 | 13.92 | 13.7467 | 78.5645 | 12 | 10 | 10 | 2 | 8 | 6 | 6 | 31.758 | Y | 2nd hand old motor | Y | 7 | 4+4 | Y | Y | N | 7 | 7 |  | 63-66 | N |  | 30.0437 | 74.5587 | 188 | [8 empty] | 126.3884
1189 | Senakheda | Nacchtar Singh S/O Hajoor Singh | 2009-10-12 | Khudian |  | 0 | Tubewell Pump |  |  | Monoblock |  |  |  |  | Motor Power Measurement kW1: 0; Motor Power Measurement kW2: 0; Motor Power Measurement kW3: 0 | 0 | 0 | 0 | 0 | 150 | 10 |  | 12 | 4 | 4 | GI & PVC | 150 | 10 | 3.6585 | #DIV/0! | #DIV/0! |  |  |  | 0 | #DIV/0! | 12 | 10 | 10 | 2 | 8 | 6 | 6 | #DIV/0! | Y |  |  | 5 | 4+4 | Y | Y | N | 5 | 5 |  | 26-27 | N |  | 30.0738 | 74.5747 | 182 | Motor not Working
New Connection | Senakheda | Beer Singh S/O Surinder Singh | 2009-10-10 | Khudian | 5 | 3.73 | Tubewell Pump |  |  | Monoblock |  |  |  |  | 412 | 412 | 410 | 10.6 | 11.4 | 10.9 | 0.58 | 0.59 | 0.6 | 4.3871 | 4.7996 | 4.6442 | 411.3333 | 10.9667 | 0.59 | 4.6103 | 80 | 12 | 68 | 15 | 4 | 4 | PVC | 80 | 12 | 4.5732 | 0.070901 | 0.32816 | 14.32 | 14.62 | 14.39 | 14.4433 | 74.775 | 12 | 10 | 10 | 2 | 8 | 6 | 6 | 21.9759 | Y | 2nd hand old motor | Y | 6 | 4+4 | Y | Y | N | 6 | 6 |  | 34-35 | N |  | 30.0759 | 74.5675 | 185 |  | 4.6441 | 74.775 | 20.7708 | KS 310+ | 58 | 2.7 | 1.9103 | 80.906
New Connection | Senakheda | Bhag Singh S/O Jangir Singh | 2009-10-09 | Khudian | 5 | 3.73 | Tubewell Pump |  |  | Monoblock |  |  |  |  | 406 | 407.3 | 409 | 12.8 | 12.4 | 12.3 | 0.49 | 0.69 | 0.55 | 4.4104 | 6.0358 | 4.7922 | 407.4333 | 12.5 | 0.57667 | 5.0795 | 160 | 12 | 148 | 15 | 4 | 4 | PVC | 130 | 14 | 4.5732 | 0.12988 | 0.51525 | 11.56 | 11.34 | 11.68 | 11.5267 | 93.6958 | 12 | 10 | 10 | 2 | 8 | 3 | 6 | 26.2298 | Y | 2nd hand old motor | Y | 9 | 4+4 | Y | Y | Y | 9 | 6 | 3 | 26-27 | Y | 2 | 30.0673 | 74.5685 | 185 |  | 4.703 | 93.6958 | 26.0266 | KS 310+ | 45 | 2.82 | 2.2595 | 73.4327
New Connection | Senakheda | Davinder Singh S/O Jagraj Singh | 2009-10-09 | Khudian | 5 | 3.73 | Tubewell Pump |  |  | Monoblock |  |  |  |  | 393 | 393 | 392 | 8.5 | 8.4 | 8.3 | 0.53 | 0.52 | 0.56 | 3.0664 | 2.9732 | 3.1557 | 392.6667 | 8.4 | 0.53667 | 3.0651 |  |  | 0 |  |  |  | PVC |  |  | 0 | #DIV/0! | #DIV/0! | 13.1 | 13.2 | 13.23 | 13.1767 | 81.9631 | 12 | 10 | 10 | 2 | 6 | 2 | 2 | #DIV/0! | Y |  |  | 6 | 4+4 | Y | Y | N | 6 | 4 |  | 94 | Y | 2 | 30.066 | 74.5675 |  |  | #DIV/0! | 81.9631 | 22.7675 | KS 310+ | 53 | 2.8 | 0.26512 | 121.6917
851 | Senakheda | Davinder Singh S/O Jagraj Singh | 2009-10-09 | Khudian | 7.5 | 5.595 | Tubewell Pump |  |  | Monoblock |  |  |  |  | Motor Power Measurement kW1: 0; Motor Power Measurement kW2: 0; Motor Power Measurement kW3: 0 | 0 | 0 | 0 | 0 |  |  | 0 | [6 empty] | 0 | #DIV/0! | #DIV/0! |  |  |  | 0 | #DIV/0! |  |  |  | 0 |  |  |  | #DIV/0! | Y |  |  | 7 | 4+4 | Y | Y | N | 7 | 7 |  | 110 | N |  | 30.0654 | 74.5675 | 187 | Motor not installed | #DIV/0! | #DIV/0! | #DIV/0!
91 | Senakheda | Davinder Singh S/O Jagraj Singh | 2009-10-09 | Khudian | 3 | 2.238 | Tubewell Pump |  |  | Monoblock |  |  |  |  | Motor Power Measurement kW1: 0; Motor Power Measurement kW2: 0; Motor Power Measurement kW3: 0 | 0 | 0 | 0 | 0 |  |  | 0 | [6 empty] | 0 | #DIV/0! | #DIV/0! |  |  |  | 0 | #DIV/0! |  |  |  | 0 |  |  |  | #DIV/0! | Y | 2nd hand old motor | Y | 7 | 4+4 | Y | Y | N | 7 | 7 |  | 106 to 107 | N |  | 30.0649 | 74.5675 | 188 | Only transformer available | #DIV/0! | #DIV/0! | #DIV/0!
1186 | Senakheda | Gurmeet Singh S/O Sardul Singh | 2009-10-09 | Khudian | 5 | 3.73 | Tubewell Pump |  |  | Monoblock |  |  |  |  | 413 | 413 | 413 | 11.6 | 10.8 | 10.8 | 0.59 | 0.52 | 0.61 | 4.8956 | 4.0172 | 4.7125 | 413 | 11.0667 | 0.57333 | 4.5418 | 80 | 12 | 68 | 16 | 4 | 4 | PVC | 80 | 10 | 4.878 | 0.079989 | 0.44427 | 12.31 | 12.62 | 12.31 | 12.4133 | 87.0032 | 12 | 10 | 10 | 2 | 8 | 6 | 6 | 28.2004 | Y | 2nd hand old motor | Y | 8 | 4+4 | Y | Y | N | 8 | 8 |  | 100 to 101 | N |  | 30.0656 | 74.5676 | 188 |  | 4.958 | 87.0032 | 24.1676 | KS 310+ | 53 | 2.8 | 1.7418 | 82.1264
49 | Senakheda | Gurtej Singh S/O Jangir Singh | 2009-10-09 | Khudian | 5 | 3.73 | Tubewell Pump |  |  | Monoblock |  |  |  |  | 394 | 396 | 394 | 12.2 | 12.2 | 11.3 | 0.62 | 0.64 | 0.66 | 5.1617 | 5.3553 | 5.0894 | 394.6667 | 11.9 | 0.64 | 5.2021 | 160 | 12 | 148 | 15 | 5 | 5 | GI | 120 | 12 | 4.5732 | 0.062302 | 0.36045 | 8.7 | 8.8 | 8.96 | 8.82 | 122.449 | 14 | 12 | 12 | 2 | 8 | 6 | 6 | 32.0446 | Y | 2nd hand old motor | Y | 9 | 4+4 | Y | Y | y | 9 | 5 | 4 | 28-29 | Y | 2 | 30.0678 | 74.5684 | 185 |  | 4.6355 | 122.449 | 34.0136 | KS 513+ | 55 | 4.4 | 0.80214 | 71.7013
620 | Senakheda | Harbans Sinjgh S/O Hardeep Singh | 2009-10-09 | Khudian | 5 | 3.73 | Tubewell Pump |  |  | Monoblock |  |  |  |  | 423 | 422 | 421 | 12.2 | 12.36 | 12.42 | 0.81 | 0.84 | 0.86 | 7.2399 | 7.5885 | 7.7884 | 422 | 12.3267 | 0.83667 | 7.539 | 160 | 12 | 148 | 14 | 4 | 4 | GI | 120 | 8 | 4.2683 | 0.064894 | 0.45054 | 12.2 | 12.36 | 12.42 | 12.3267 | 87.6149 | 14 | 12 | 12 | 2 | 8 | 6 | 6 | 15.1495 | Y | 2nd hand old motor | N | 8 | 4+4 | Y | Y | Y | 8 | 4 | 4 |  | Y | 3 | 30.071 | 74.5655 | 181 |  | 4.3332 | 87.6149 | 24.3375 | KS 310+ | 53 | 2.8 | 4.739 | 49.4763
2001 | Senakheda | Harjinder Singh S/O Kripal Singh | 2009-10-09 | Khudian | 5 | 3.73 | Tubewell Pump |  |  | Monoblock |  |  |  |  | 414 | 418 | 418 | 9.2 | 8.8 | 8.8 | 0.59 | 0.5 | 0.5 | 3.8921 | 3.1855 | 3.1855 | 416.6667 | 8.9333 | 0.53 | 3.421 | 160 | 12 | 148 | 15 | 5 | 5 | GI | 120 | 8 | 4.5732 | 0.033145 | 0.28764 | 9.76 | 9.76 | 10.1 | 9.8733 | 109.3856 | 14 | 12 | 12 | 2 | 8 | 6 | 6 | 42.6411 | Y | 2nd hand old motor | Y | 9 | 4+4 | Y | Y | Y | 9 | 7 | 2 | 20,21 | Y | 2 | 30.0731 | 74.5654 | 172 |  | 4.6063 | 109.3856 | 30.3849 | KS 310+ | 50 | 2.81 | 0.61104 | 109.0311
1236 | Senakheda | Jagdev Singh S/O Ishar Singh | 2009-10-09 | Khudian | 5 | 3.73 | Tubewell Pump |  |  | Monoblock |  |  |  |  | Motor Power Measurement kW1: 0; Motor Power Measurement kW2: 0; Motor Power Measurement kW3: 0 | 0 | 0 | 0 | 0 |  |  | 0 | [6 empty] | 0 | #DIV/0! | #DIV/0! |  |  |  | 0 | #DIV/0! |  |  |  | 0 |  |  |  | #DIV/0! | Y |  |  | 7 | 4+4 | Y | Y | N | 7 | 7 |  | 111 to 112 | N |  | 30.0658 | 74.5675 | 185 | Transformer is taken out by the farmer | #DIV/0! | #DIV/0! | #DIV/0!
87 | Senakheda | Kulwinder Singh S/O Kripal Singh | 2009-10-09 | Khudian | 12.5 | 9.325 | Tubewell Pump |  |  | Monoblock |  |  |  |  | 427 | 429 | 429 | 8.5 | 8.8 | 8.4 | 0.59 | 0.53 | 0.62 | 3.7089 | 3.4655 | 3.8697 | 428.3333 | 8.5667 | 0.58 | 3.6814 | 150 | 12 | 138 | 14 | 4 | 4 | GI | 140 | 8 | 4.2683 | 0.11483 | 0.79721 | 9.25 | 9.53 | 9.02 | 9.2667 | 116.5468 | 12 | 10 | 10 | 2 | 9 | 7 | 7 | 44.6906 | Y | 2nd hand old motor | Y | 8 | 4+4 | Y | Y | N | 8 | 8 |  | 83 to 86 | Y | 2 | 30.0736 | 74.5654 |  |  | 4.3831 | 116.5468 | 32.3741 | KS 310+ | 50 | 2.81 | 0.87136 | 253.303
92 | Senakheda | Lakhwinder Singh S/O Partap Singh | 2009-10-09 | Khudian | 5 | 3.73 | Tubewell Pump |  |  | Monoblock |  |  |  |  | 412 | 417 | 411 | 8.4 | 8.6 | 8.5 | 0.57 | 0.52 | 0.56 | 3.4166 | 3.2299 | 3.3884 | 413.3333 | 8.5 | 0.55 | 3.345 | 160 | 12 | 148 | 17 | 4 | 4 | GI | 120 | 8 | 5.1829 | 0.063581 | 0.44142 | 12 | 12.6 | 12.76 | 12.4533 | 86.7238 | 14 | 12 | 12 | 2 | 8 | 6 | 6 | 40.1851 | Y | 2nd hand old motor | Y | 9 | 4+4 | Y | Y | Y | 9 | 6 | 3 | 34-35 | N |  | 30.0722 | 74.5634 | 185 |  | 5.2465 | 86.7238 | 24.0899 | KS 310+ | 53 | 2.8 | 0.54498 | 111.5105
93 | Senakheda | Manjit Singh S/O Harcharan Singh | 2009-10-09 | Khudian | 7.5 | 5.595 | Tubewell Pump |  |  | Monoblock |  |  |  |  | 420 | 419 | 419 | 10.5 | 11.2 | 9.6 | 0.5 | 0.46 | 0.36 | 3.8191 | 3.7388 | 2.508 | 419.3333 | 10.4333 | 0.44 | 3.3553 | 170 | 12 | 158 | 14 | 5 | 5 | GI | 160 | 10 | 4.2683 | 0.042632 | 0.29598 | 9.8 | 9.7 | 9.7 | 9.7333 | 110.9589 | 14 | 12 | 12 | 2 | 8 | 6 | 6 | 41.5149 | Y | 2nd hand old motor | N | 12 | 4+4 | Y | Y | Y | 12 | 7 | 5 | 25 | Y | 3 | 30.0698 | 74.5688 | 180 |  | 4.3109 | 110.9589 | 30.8219 | KS 310+ | 50 | 2.81 | 0.54532 | 166.7502
85 | Senakheda | Randhir Singh S/O Surinder Singh | 2009-10-09 | Khudian | 7.5 | 5.595 | Tubewell Pump |  |  | Monoblock |  |  |  |  | Motor Power Measurement kW1: 0; Motor Power Measurement kW2: 0; Motor Power Measurement kW3: 0 | 0 | 0 | 0 | 0 | 160 | 12 | 148 | 13 | 5 | 5 | GI | 120 | 8 | 3.9634 | #DIV/0! | #DIV/0! |  |  |  | 0 | #DIV/0! | 14 | 12 | 12 | 2 | 8 | 6 | 6 | #DIV/0! | Y |  |  | 6 | 4+4 | Y | Y | Y | 6 | 3 | 3 | 32-33 | Y | 3 | 30.0753 | 74.5695 | 185 | Motor is not working | #DIV/0! | #DIV/0! | #DIV/0!
1235 | Senakheda | Sameer Singh S/O Gurudev Singh | 2009-10-09 | Khudian | 5 | 3.73 | Tubewell Pump |  |  | Monoblock |  |  |  |  | Motor Power Measurement kW1: 0; Motor Power Measurement kW2: 0; Motor Power Measurement kW3: 0 | 0 | 0 | 0 | 0 |  |  | 0 | [6 empty] | 0 | #DIV/0! | #DIV/0! |  |  |  | 0 | #DIV/0! |  |  |  | 0 |  |  |  | #DIV/0! | Y |  |  | 7 | 4+4 | Y | Y | N | 7 | 7 |  | 102 | N |  | 30.0649 | 74.5675 | 187 | only transformer available | #DIV/0! | #DIV/0! | #DIV/0!
1035 | Senakheda | Adeshveer Singh S/O Jitender Singh | 2009-10-10 | Khudian | 5 | 3.73 | Tubewell Pump |  |  | Monoblock |  |  |  |  | Motor Power Measurement kW1: 0; Motor Power Measurement kW2: 0; Motor Power Measurement kW3: 0 | 0 | 0 | 0 | 0 |  |  | 0 | [6 empty] | 0 | #DIV/0! | #DIV/0! |  |  |  | 0 | #DIV/0! |  |  |  | 0 |  |  |  | #DIV/0! | Y |  |  | 6 | 4+4 | Y | Y | N | 6 | 6 |  | 75-78 | Y | 3 | 30.0699 | 74.5677 | 189 | Motor and transformer are taken out by the farmer | #DIV/0! | #DIV/0! | #DIV/0!
902 | Senakheda | Boota Singh W/O Harnek Singh | 2009-10-10 | Khudian |  | 0 | Tubewell Pump |  |  | Monoblock |  |  |  |  | 421.2 | 420 | 422 | 11.1 | 11.8 | 11.9 | 0.6 | 0.59 | 0.61 | 4.8586 | 5.0644 | 5.3056 | 421.0667 | 11.6 | 0.6 | 5.0762 | 90 | 8.5 | 81.5 | 13.5 | 4 | 4 | PVC | 60 | 11 | 4.1159 | 0.20066 | 1.0132 | 12.28 | 12.38 |  | 8.22 | 131.3869 | 12 | 10 | 10 | 2 | 8 | 3 | 6 | 37.5905 | Y | 2nd hand old motor | Y | 8 | 4+4 | Y | Y | N | 8 | 8 |  | 10 to 11 | N |  | 30.0442 | 74.5544 |  |  | 4.3165 | 131.3869 | 36.4964 | KS 513+ | 45 | 4.4 | 0.67622 | 0
New Connection | Senakheda | Chaudhary Kundanlal S/O Choudhary Jaimanram | 2009-10-10 | Khudian |  | 0 | Tubewell Pump |  |  | Monoblock |  |  |  |  | 424 | 423 | 421 | 9.8 | 9.7 | 9.9 | 0.65 | 0.67 | 0.65 | 4.6779 | 4.7614 | 4.6922 | 422.6667 | 9.8 | 0.65667 | 4.7105 | 170 | 10 | 160 | 13 | 4 | 4 | PVC |  | 13 | 3.9634 | 0.076527 | 0.32695 | 14.21 | 14.65 | 14.55 | 14.47 | 74.6372 | 11 | 8 | 10 | 3 | 6 | 2 | 2 | 18.855 | Y | 2nd hand old motor | N | 6 | 4+4 | Y | Y | N | 6 | 6 |  | 18-21 | Y | 2 | 30.0526 | 74.555 |  |  | 4.0399 | 74.6372 | 20.7326 | KS 310+ | 58 | 2.7 | 2.0105 | 0
987 | Senakheda | Darshan Singh S/O Pargat Singh | 2009-10-10 | Khudian | 7.5 | 5.595 | Tubewell Pump |  |  | Monoblock |  |  |  |  | 430 | 429 | 424 | 10.3 | 10.1 | 9.6 | 0.59 | 0.58 | 0.57 | 4.5259 | 4.3527 | 4.0185 | 427.6667 | 10 | 0.58 | 4.299 | 170 | 10 | 160 | 12 | 5 | 5 | GI | 170 | 14 | 3.6585 | #DIV/0! | #DIV/0! |  |  |  | 0 | #DIV/0! | 11 | 9 | 10 | 2 |  |  |  | #DIV/0! | y | 2 | Y | 7 | 4+4 | Y | Y | N | 7 | 7 |  | 2009-10-13 | Y | 4 | 30.0514 | 74.5538 | 183 | Flow measyrement is not possible | #DIV/0! | #DIV/0! | #DIV/0! |  |  |  |  | 130.1463
2527 | Senakheda | Davender Singh S/O Lekh Singh | 2009-10-10 | Khudian |  | 0 | Tubewell Pump |  |  | Monoblock |  |  |  |  | 415 | 412 | 412 | 8.9 | 8.4 | 8.7 | 0.55 | 0.5 | 0.57 | 3.5184 | 2.9971 | 3.5387 | 413 | 8.6667 | 0.54 | 3.3514 | 150 | 10 | 140 | 12 | 4 | 4 | PVC | 150 | 9 | 3.6585 | 0.053053 | 0.32741 | 14.63 | 14.46 | 14.29 | 14.46 | 74.6888 | 9 | 11 | 10 | 2 | 6 | 2 | 2 | 24.5285 | Y | 2nd hand old motor | N | 4 | 4+4 | Y | Y | N | 4 | 4 |  | 6 to 8 | Y | 2 | 30.0512 | 74.5533 | 185 |  | 3.7116 | 74.6888 | 20.7469 | KS 310+ | 58 | 2.7 | 0.65138 | 0
2573 | Senakheda | Guerbeer Singh S/O Parampal Singh | 2009-10-10 | Khudian |  | 0 | Tubewell Pump |  |  | Submersible |  |  |  |  | 423.2 | 422.8 | 424.1 | 7.9 | 7.8 | 7.9 | 0.73 | 0.74 | 0.73 | 4.2271 | 4.2268 | 4.2361 | 423.3667 | 7.8667 | 0.73333 | 4.23 | 110 | 10 | 100 | 13 | 4 | 4 | GI | 85 | 8 | 3.9634 | 0.03779 | 0.26236 | 16.59 | 16.46 | 15.41 | 16.1533 | 66.8593 | 12 | 10 | 10 | 2 | 8 | 6 | 6 | 18.3637 | Y | 2nd hand old motor | Y | 6 | 4+4 | Y | Y | N | 6 | 6 |  | 26-28 | Y | 4 | 30.0536 | 74.5567 | 181 |  | 4.0012 | 66.8593 | 18.572 | KS 310+ | 60 | 2.5 | 1.73 | 0
2581 | Senakheda | Gurtej Singh S/O Surjeet Singh | 2009-10-10 | Khudian | 5 | 3.73 | Tubewell Pump |  |  | Monoblock |  |  |  |  | 420.3 | 422.1 | 420.8 | 9.1 | 8.7 | 8.9 | 0.69 | 0.67 | 0.69 | 4.5709 | 4.2614 | 4.4757 | 421.0667 | 8.9 | 0.68333 | 4.436 | 90 | 12 | 78 | 13 | 4 | 4 | GI | 90 | 12 | 3.9634 | 0.083783 | 0.38778 | 13.29 | 13.46 | 13.11 | 13.2867 | 81.2845 | 17 | 8 | 15 | 9 | 6 | 5 | 6 | 22.1449 | Y | 3 | Y | 6 |  | Y | Y | N | 6 | 6 |  | 37-40 | N |  | 30.0574 | 74.5669 | 185 |  | 4.0472 | 81.2845 | 22.579 | KS 310+ | 53 | 2.8 | 1.636 | 84.0846
745 | Senakheda | Harnak Singh S/O Santa Singh | 2009-10-10 | Khudian | 7.5 | 5.595 | Tubewell Pump |  |  | Monoblock |  |  |  |  | Motor Power Measurement kW1: 0; Motor Power Measurement kW2: 0; Motor Power Measurement kW3: 0 | 0 | 0 | 0 | 0 | 180 | 8.5 | 171.5 | 9 | 3 | 5 | PVC | 180 | 13 | 2.7439 | #DIV/0! | #DIV/0! |  |  |  | 0 | #DIV/0! | 10 | 5 | 7 | 5 | 6 | 2 | 1 | #DIV/0! | Y | 2nd hand old motor | N | 8 | 4+4 | Y | Y | N | 8 | 8 |  | 4 to 7 | Y | 3 | 30.0452 | 74.5544 | 222 | Motor is not working | #DIV/0! | #DIV/0! | #DIV/0!
1237 | Senakheda | Harpreet Singh S/O Harsingh Pal Singh | 2009-10-10 | Khudian | 5 | 3.73 | Tubewell Pump |  |  | Monoblock |  |  |  |  | 404.5 | 401.8 | 403.2 | 11.8 | 11 | 11.5 | 0.83 | 0.86 | 0.85 | 6.8616 | 7.7767 | 4.3967 | 0.84667 | 2.8572 | 5.1628 | 6.345 | 110 | 12 | 98 | 14 | 4 | 4 | PVC | 100 | 18 | 4.2683 | 0.095565 | 0.29488 | 15.32 | 15.48 | 14.91 | 15.2367 | 70.8816 | 18 | 8 | 16 | 10 | 6 | 5 | 6 | 14.182 | Y | 2nd hand old motor | Y | 7 |  | Y | Y | N | 7 | 7 |  | 108-109 | N |  | 30.0657 | 74.5675 | 182 |  | 4.3639 | 70.8816 | 19.6893 | KS 310+ | 60 | 2.6 | 3.745 | 58.7866
2545 | Senakheda | Jagseer Singh S/O Sukhmander Singh | 2009-10-10 | Khudian | 5 | 3.73 | Tubewell Pump |  |  | Monoblock |  |  |  |  | 418.3 | 422.5 | 421.8 | 8.2 | 8.6 | 8.1 | 0.56 | 0.52 | 0.57 | 3.3269 | 5.7533 | 3.06 | 0.55 | 1.4723 | 3.2167 | 4.0467 | 90 | 10 | 80 | 11 | 4 | 4 | PVC | 90 | 12 | 3.3537 | 0.044392 | 0.20547 | 18.28 | 18.46 | 18.02 | 18.2533 | 59.1673 | 18 | 8 | 15 | 10 | 6 | 5 | 6 | 14.3572 | Y | 2 | N | 4.5 | 4+4 | Y | Y | N | 4.5 | 4.5 |  | 2 TO 5 | Y | 2 | 30.0511 | 74.5524 | 184 |  | 3.3981 | 59.1673 | 16.4354 | KS 310+ | 60 | 2.45 | 1.5967 | 92.173
New Connection | Senakheda | Paramjeet Singh S/O Jagraj Singh | 2009-10-10 | Khudian | 10 | 7.46 | Tubewell Pump |  |  | Monoblock |  |  |  |  | Motor Power Measurement kW1: 0; Motor Power Measurement kW2: 0; Motor Power Measurement kW3: 0 | 0 | 0 | 0 | 0 | 150 | 12 | 138 | 15 | 5 | 5 | GI | 140 | 9 | 4.5732 | #DIV/0! | #DIV/0! |  |  |  | 0 | #DIV/0! | 12 | 10 | 10 | 2 | 9 | 7 | 7 | #DIV/0! | Y | many time | N | 9 | 4+4 | Y | Y | N | 9 | 9 |  | 95-98 | Y | 2 | 30.0645 | 74.5674 | 187 | Motor not working | #DIV/0! | #DIV/0! | #DIV/0!
101 | Senakheda | Paramjeet Singh S/O Jagraj Singh | 2009-10-10 | Khudian |  | 0 | Tubewell Pump |  |  | Monoblock |  |  |  |  | 391 | 390 | 390 | 9.6 | 9.3 | 9.7 | 0.63 | 0.61 | 0.62 | 4.0958 | 3.832 | 4.0623 | 390.3333 | 9.5333 | 0.62 | 3.9967 | 150 | 10 | 140 | 13 | 5 | 5 | GI | 150 | 13 | 3.9634 | 0.04371 | 0.23343 | 11.2 | 10.96 | 10.72 | 10.96 | 98.5401 | 10 | 8 | 9 | 2 | 6 | 2 | 2 | 28.4905 | Y | 2nd hand old motor | N | 11 | 4+4 | Y | Y | N | 11 | 11 |  | 29-32 | Y | 3 | 30.0508 | 74.5503 | 192.4 |  | 4.0071 | 98.5401 | 27.3723 | KS 310+ | 45 | 2.82 | 1.1767 | 0
2566 | Senakheda | Parampal Singh S/O Jagraj Singh | 2009-10-10 | Khudian | 7.5 | 5.595 | Tubewell Pump |  |  | Monoblock |  |  |  |  | 382.8 | 385.6 | 386.4 | 9.9 | 9.9 | 10 | 0.73 | 0.75 | 0.73 | 4.7916 | 4.9589 | 4.8855 | 384.9333 | 9.9333 | 0.73667 | 4.8786 | 170 | 10 | 160 | 13 | 4 | 4 | GI & PVC | 160 | 37 | 3.9634 | 0.30127 | 0.45225 | 11.89 | 12.92 | 12.1 | 12.3033 | 87.7811 | 10 | 8 | 9 | 2 | 8 | 6 | 6 | 23.1275 | Y | 2nd hand old motor | Y | 8 | 4+4 | Y | Y | N | 8 | 8 |  | 22-25 | N |  | 30.0537 | 74.5559 | 176 |  | 4.2647 | 87.7811 | 24.3836 | KS 310+ | 53 | 2.8 | 2.0786 | 114.6837
959 | Senakheda | Sher Singh S/O Dalip Singh | 2009-10-10 | Khudian |  | 0 | Tubewell Pump |  |  | Monoblock |  |  |  |  | 403 | 405 | 404 | 8.03 | 7.9 | 9.4 | 0.58 | 0.64 | 0.58 | 3.2508 | 3.5466 | 3.8149 | 404 | 8.4433 | 0.6 | 3.5374 | 160 | 10 | 150 | 12 | 4 | 4 | GI | 160 | 11 | 3.6585 | 0.10228 | 0.51644 | 11.91 | 11.04 | 11.59 | 11.5133 | 93.8043 | 10 | 8 | 9 | 2 | 8 | 6 | 6 | 30.9075 | Y | 2 | Y | 11 | 4+4 | Y | Y | N | 11 | 11 |  | 33-36 | N |  | 30.0581 | 74.5683 | 173 |  | 3.7608 | 93.8043 | 26.0567 | KS 310+ | 45 | 2.82 | 0.71745 | 0
2561 | Senakheda | Simaranjeet Kaur W/O Harraj Singh | 2009-10-10 | Khudian | 7.5 | 5.595 | Tubewell Pump |  |  | Monoblock |  |  |  |  | 423 | 424 | 424 | 10.3 | 7 | 10 | 0.53 | 0.25 | 0.58 | 3.9995 | 1.2851 | 4.2593 | 423.6667 | 9.1 | 0.45333 | 3.1813 | 175 | 10 | 165 | 13 | 5 | 5 | GI | 175 | 11 | 3.9634 | 0.037669 | 0.23775 | 10.92 | 10.87 | 10.79 | 10.86 | 99.4475 | 11 | 9 | 10 | 2 | 6 | 2 | 2 | 36.1078 | Y | 2nd hand old motor | N | 8 | 4+4 | Y | Y | N | 8 | 8 |  | 14-17 | N |  | 30.0552 | 74.5551 | 182 |  | 4.0011 | 99.4475 | 27.6243 | KS 310+ | 45 | 2.82 | 0.36131 | 175.8708
514 | Senakheda | Sukhpal Singh S/O Harraj Singh | 2009-10-10 | Khudian |  | 0 | Tubewell Pump |  |  | Monoblock |  |  |  |  | 386 | 390 | 390 | 8.9 | 8.2 | 8.7 | 0.52 | 0.49 | 0.47 | 3.0941 | 2.7141 | 2.762 | 388.6667 | 8.6 | 0.49333 | 2.8567 | 180 | 10 | 170 | 13 | 5 | 5 | GI & PVC | 180 | 25 | 3.9634 | 0.11371 | 0.31577 | 9.04 | 9.29 | 9.94 | 9.4233 | 114.6091 | 11 | 9 | 10 | 2 | 6 | 2 | 2 | 48.0251 | Y | 2 | Y | 10 | 4+4 | Y | Y | N | 10 | 10 |  | 41-43 | Y | 3 | 30.0589 | 74.5655 | 187 |  | 4.0771 | 114.6091 | 31.8359 | KS 310+ | 50 | 2.81 | 0.046725 | 0
78 | Senakheda | Praitpal Singh S/O Sher Singh | 2009-10-10 | Khudian | 5 | 3.73 | Tubewell Pump |  |  | Monoblock |  |  |  |  | 400.7 | 403.1 | 404.3 | 9.7 | 8.5 | 7.9 | 0.65 | 0.71 | 0.72 | 4.3757 | 4.2135 | 3.983 | 402.7 | 8.7 | 0.69333 | 4.1907 | 95 | 10 | 85 | 16 | 4 | 4 | GI + PVC | 90 | 14 | 4.878 | 0.090785 | 0.36017 | 13.62 | 13.98 | 13.76 | 13.7867 | 78.3366 | 14 | 8 | 12 | 6 | 6 | 5 | 6 | 27.1448 | Y | 2nd hand old motor | N | 9 | 4+4 | Y | Y | y | 9 | 5 | 4 | 17 to 18 | N |  | 30.0797 | 78.5739 | 185 |  | 4.9688 | 78.3366 | 21.7602 | KS 310+ | 56 | 2.75 | 1.4407 | 89.0058
2009 | Senakheda | Ajmer Singh S/O Harraj Singh | 2009-10-10 | Khudian | 5 | 3.73 | Tubewell Pump |  |  | Monoblock |  |  |  |  | 410.9 | 414.2 | 414 | 6.4 | 6.3 | 6.4 | 0.48 | 0.99 | 0.53 | 2.1863 | 4.4744 | 2.4322 | 413.0333 | 6.3667 | 0.66667 | 3.031 | 170 | 10 | 160 | 13 | 4 | 4 | GI & PVC | 170 | 9 | 3.9634 | 0.075558 | 0.46629 | 12.11 | 12 | 12.24 | 12.1167 | 89.1334 | 10 | 9 | 10 | 1 | 6 | 2 | 2 | 36.1033 | Y | 2 | Y | 7 | 4+4 | Y | Y | N | 7 | 7 |  | 44 to 47 | Y | 3 | 30.0585 | 74.5654 | 187 |  | 4.039 | 89.1334 | 24.7593 | KS 310+ | 50 | 2.81 | 0.22096 | 123.0631
634 | Senakheda | Jaswant Singhb S/O Bachan Singh | 2009-10-10 | Khudian | 5 | 3.73 | Tubewell Pump |  |  | Monoblock |  |  |  |  | 398 | 396 | 398 | 9.1 | 9.2 | 9.4 | 0.61 | 0.63 | 0.61 | 3.8265 | 3.97 | 3.95 | 397.3333 | 9.2333 | 0.61667 | 3.9155 | 160 | 12 | 148 | 14 | 5 | 5 | GI | 120 | 8 | 4.2683 | 0.01795 | 0.15577 | 13.6 | 13.4 | 13.25 | 13.4167 | 80.4969 | 14 | 14 | 12 | 2 | 8 | 6 | 6 | 24.885 | Y | 2nd hand old motor | Y | 9 | 4+4 | Y | Y | N | 9 | 9 |  | 30 to 31 | Y | 2 | 30.0744 | 74.5682 | 189 |  | 4.2862 | 80.4969 | 22.3602 | KS 310+ | 56 | 2.75 | 1.1655 | 95.2624
New Connection | Senakheda | Harveer Singh S/O Preetpal Singh | 2009-10-10 | Khudian |  | 0 | Tubewell Pump |  |  | Monoblock |  |  |  |  | 416 | 416 | 417 | 6.5 | 6.4 | 7.1 | 0.79 | 0.81 | 0.84 | 3.6998 | 3.7351 | 4.3075 | 416.3333 | 6.6667 | 0.81333 | 3.9141 | 80 | 10 | 70 | 12 | 5 | 4 | PVC | 80 | 14 | 3.6585 | 0.046198 | 0.18328 | 19.51 | 19.04 | 19.43 | 19.3267 | 55.8813 | 15 | 8 | 8 | 7 | 8 |  |  | 15.126 | Y | 2nd hand old motor | N | 12 | 4+4 | Y | Y | N | 12 | 12 |  | 19 to 20 | N |  | 30.0809 | 74.5751 | 177 |  | 3.7047 | 55.8813 | 15.5226 | KS 310+ | 60 | 2.4 | 1.5141 | 0
3240 | Senakheda | Balveer Singh S/O Ganda Singh | 2009-10-10 | Khudian | 5 | 3.73 | Tubewell Pump |  |  | Monoblock |  |  |  |  | 413 | 411 | 413 | 6.32 | 6.53 | 5.97 | 0.95 | 0.92 | 0.92 | 4.2948 | 4.27 | 3.92 | 412.3333 | 6.2733 | 0.93 | 4.1616 | 180 | 7 | 173 | 7.5 | 6 | 5 | PVC | 180 | 4 | 2.2866 | 0.018881 | 0.32772 | 9.73 | 9.02 | 9 | 9.25 | 116.7568 | 10 | 5 | 7 | 5 | 6 | 1 | 6 | 20.1313 | Y | 3 | Y | 8 | 4+4 | Y | Y | N | 8 | 8 |  | 18 to20 | Y | 2 | 30.0487 | 74.5579 | 185 |  | 2.3055 | 116.7568 | 32.4324 | KS 310+ | 50 | 2.81 | 1.3516 | 89.6293
1023 | Senakheda | Mandeep Kaur W/O Joginder Singh | 2009-10-10 | Khudian | 5 | 3.73 | Tubewell Pump |  |  | Monoblock |  |  |  |  | 401 | 400 | 400 | 7.88 | 7.43 | 8.18 | 1 | 0.88 | 0.91 | 5.4729 | 4.61 | 5.17 | 400.3333 | 7.83 | 0.93 | 5.0843 | 170 | 7 | 163 | 8 | 7 | 4 | PVC | 170 | 6.5 | 2.439 | 0.062411 | 0.53329 | 11.36 | 11.35 | 11.28 | 11.33 | 95.3222 | 10 | 5 | 7 | 5 | 6 | 2 | 1 | 15.5042 | Y | 1 | Y | 8 | 4+4 | Y | Y | N | 8 | 8 |  | 1 to 3 | Y | 2 | 30.0445 | 74.5534 | 222 |  | 2.5014 | 95.3222 | 26.4784 | KS 310+ | 45 | 2.82 | 2.2643 | 73.363
696 | Senakheda | Jagsheer Singh S/O Ganda Singh | 2009-10-10 | Khudian | 5 | 3.73 | Tubewell Pump |  |  | Monoblock |  |  |  |  | 399 | 401 | 405 | 7.49 | 7.18 | 8.98 | 0.97 | 0.89 | 0.92 | 5.0208 | 4.42 | 5.75 | 401.6667 | 7.8833 | 0.92667 | 5.0636 | 160 | 7 | 153 | 10 | 4 | 5 | PVC | 160 | 13 | 3.0488 | 0.034202 | 0.18266 | 12.06 | 11.79 | 13.32 | 12.39 | 87.1671 | 10 | 5 | 7 | 5 | 6 | 1 | 6 | 15.3189 | Y | 3 | Y | 8 | 4+4 | Y | Y | N | 8 | 8 |  | 15 to 17 | Y | 4 | 30.0515 | 74.5585 | 196 |  | 3.083 | 87.1671 | 24.2131 | KS 310+ | 53 | 2.8 | 2.2636 | 73.6629
New Connection | Senakheda | Gurjeet Kaur D/O Gurtej Singh | 2009-11-10 | Khudian |  | 0 | Tubewell Pump |  |  | Monoblock |  |  |  |  | 412.3 | 414.1 | 412.9 | 9.3 | 9.1 | 9.4 | 0.57 | 0.55 | 0.55 | 3.7855 | 3.5897 | 3.6973 | 413.1 | 9.2667 | 0.55667 | 3.6908 | 90 | 12 | 78 | 11 | 4 | 4 | GI | 90 | 7 | 3.3537 | 0.054954 | 0.43603 | 12.29 | 12.78 | 12.52 | 12.53 | 86.1931 | 16 | 9 | 14 | 7 | 6 | 5 | 6 | 24.4666 | Y | 2nd hand old motor | Y | 7 |  | Y | Y | N | 7 | 7 |  | 4 & 5 | N |  | 30.0562 | 74.5587 | 207 |  | 3.4086 | 86.1931 | 23.9425 | KS 310+ | 53 | 2.8 | 0.89081 | 0
930 | Senakheda | Darshan Singh S/O Balveer Singh | 2009-11-10 | Khudian | 5 | 3.73 | Tubewell Pump |  |  | Monoblock |  |  |  |  | 415 | 414 | 416 | 6.96 | 6.92 | 6.99 | 0.76 | 0.77 | 0.79 | 3.8021 | 3.8207 | 3.9787 | 415 | 6.9567 | 0.77333 | 3.8672 | 150 | 12 | 138 | 13 | 4 | 4 | PVC | 120 | 9 | 3.9634 | 0.050484 | 0.31155 | 14.97 | 14.49 | 15.01 | 14.8233 | 72.8581 | 12 | 10 | 10 | 2 | 6 |  | 4 | 22.2066 | Y | 2nd hand old motor | N | 20 | 4+4 | Y | Y | N | 20 | 20 |  | 18 TO 21 | Y | 2 | 30.0579 | 74.5633 | 180 |  | 4.0139 | 72.8581 | 20.2384 | KS 310+ | 60 | 2.6 | 1.2672 | 96.4529
983 | Senakheda | Amritpal Singh S/O Sarbjeet Singh | 2009-11-10 | Khudian | 5 | 3.73 | Tubewell Pump |  |  | Monoblock |  |  |  |  | 381 | 384.5 | 403.8 | 11.4 | 11 | 11.7 | 0.62 | 0.68 | 0.6 | 4.6641 | 4.9813 | 4.9097 | 389.7667 | 11.3667 | 0.63333 | 4.8517 | 200 | 15 | 185 | 17 | 4 | 5 | GI | 190 | 9 | 5.1829 | 0.046726 | 0.36045 | 8.78 | 8.98 | 8.7 | 8.82 | 122.449 | 12 | 10 | 10 | 2 | 6 | 2 | 2 | 38.4457 | Y | 2 | N | 7 | 4+4 | Y | Y | N | 7 | 7 |  | 17-20 | Y | 3 | 30.0486 | 74.553 | 182 |  | 5.2297 | 122.449 | 34.0136 | KS 513+ | 55 | 4.4 | 0.4517 | 76.8802
826 | Senakheda | Baljeet Singh S/O Gurjant Singh | 2009-11-10 | Khudian | 10 | 7.46 | Tubewell Pump |  |  | Monoblock |  |  |  |  | Motor Power Measurement kW1: 0; Motor Power Measurement kW2: 0; Motor Power Measurement kW3: 0 | 0 | 0 | 0 | 0 | 150 | 10 | 140 |  |  |  |  | 140 |  | 0 | #DIV/0! | #DIV/0! |  |  |  | 0 | #DIV/0! | 10 | 8 | 8 | 2 | 9 | 7 | 7 | #DIV/0! | Y | many time | Y | 9 | 4+4 | Y | Y | N | 9 | 9 |  | 19 to 21 | N |  | 30.0607 | 74.5657 | 184 | Motor is taken out by the farmer | #DIV/0! | #DIV/0! | #DIV/0!
964 | Senakheda | Baltej Singh S/O Gurdev Singh | 2009-11-10 | Khudian | 5 | 3.73 | Tubewell Pump |  |  | Monoblock |  |  |  |  | Motor Power Measurement kW1: 0; Motor Power Measurement kW2: 0; Motor Power Measurement kW3: 0 | 0 | 0 | 0 | 0 | 150 | 120 | 30 | 12 | 4 | 4 | PVC | 120 | 10 | 3.6585 | #DIV/0! | #DIV/0! |  |  |  | 0 | #DIV/0! | 14 | 12 | 12 | 2 | 8 | 6 | 6 | #DIV/0! | Y | 2nd hand old motor | Y | 5 | 4+4 |  |  | N | 5 | 5 |  | 9,10 | N |  | 30.0798 | 74.5715 | 189 | Transformer /motor is not there | #DIV/0! | #DIV/0! | #DIV/0!
2517 | Senakheda | Baltej Singh S/O Mahinder Singh | 2009-11-10 | Khudian | 5 | 3.73 | Tubewell Pump |  |  | Monoblock |  |  |  |  | 415 | 418 | 416.7 | 8 | 7.8 | 7.8 | 0.58 | 0.55 | 0.58 | 3.3351 | 3.1059 | 3.2651 | 416.5667 | 7.8667 | 0.57 | 3.2354 | 140 | 15 | 125 | 21 | 4 | 4 | PVC | 110 | 15 | 6.4024 | 0.11541 | 0.42735 | 12.6 | 12.57 | 12.8 | 12.6567 | 85.3305 | 12 | 10 | 10 | 2 | 8 | 6 | 6 | 49.9153 | Y | 2nd hand old motor | Y | 4 | 4+4 | Y | Y | N | 4 | 4 |  | 13-14 | N |  | 30.046 | 74.5489 | 182 |  | 6.5179 | 85.3305 | 23.7029 | KS 310+ | 53 | 2.8 | 0.43536 | 115.2886
1197 | Senakheda | Balwinder Singh S/O Jeet Singh | 2009-11-10 | Khudian | 5 | 3.73 | Tubewell Pump |  |  | Monoblock |  |  |  |  | 402 | 405 | 403 | 8.4 | 10.7 | 9.2 | 0.41 | 0.48 | 0.45 | 2.3979 | 3.6027 | 2.8897 | 403.3333 | 9.4333 | 0.44667 | 2.9634 | 180 | 12 | 168 | 15 | 5 | 5 | PVC | 180 | 12 | 4.5732 | 0.049852 | 0.28842 | 10.15 | 9.57 |  | 9.86 | 109.5335 | 12 | 10 | 10 | 2 | 6 | 4 | 2 | 49.4682 | Y | 2nd hand old motor | Y | 7 | 4+4 | Y | Y | N | 7 | 7 |  | 26 to 29 | Y | 2 | 30.0503 | 74.5545 | 184 |  | 4.623 | 109.5335 | 30.426 | KS 310+ | 50 | 2.81 | 0.15345 | 125.867
937 | Senakheda | Darshan Singh S/O Balveer Singh | 2009-11-10 | Khudian | 5 | 3.73 | Tubewell Pump |  |  | Monoblock |  |  |  |  | 404 | 404 | 404 | 9.11 | 9.87 | 9.34 | 0.88 | 0.9 | 0.52 | 5.6096 | 6.2157 | 3.3984 | 404 | 9.44 | 0.76667 | 5.0746 | 150 | 12 | 138 | 16 | 6 | 5 | pvc | 150 | 10 | 4.878 | 0.028409 | 0.19724 | 12.4 | 11.02 | 12.35 | 11.9233 | 90.5787 | 12 | 8 | 10 | 4 | 6 | 4 | 2 | 24.8244 | Y | 2nd hand old motor | N | 20 | 4+4 | Y | Y | N | 20 | 20 |  | 18 TO 21 | Y | 2 | 30.0579 | 74.5633 | 180 |  | 4.9065 | 90.5787 | 25.1607 | KS 310+ | 45 | 2.82 | 2.2546 | 73.5038
1192 | Senakheda | Gurjeet Kaur D/O Gurtej Singh | 2009-11-10 | Khudian |  | 0 | Tubewell Pump |  |  | Monoblock |  |  |  |  | 416.8 | 418.2 | 419.5 | 9.2 | 9.6 | 8.9 | 0.65 | 0.66 | 0.62 | 4.3169 | 4.5893 | 4.0092 | 418.1667 | 9.2333 | 0.64333 | 4.3052 | 90 | 12 | 78 | 17 | 4 | 4 | GI | 90 | 12 | 5.1829 | 0.084247 | 0.38993 | 13.45 | 13.29 | 13.01 | 13.25 | 81.5094 | 17 | 8 | 16 | 9 | 6 | 5 | 6 | 29.1863 | Y | 2nd hand old motor | Y | 9 | 4+4 | Y | Y | N | 9 | 9 |  | 4 & 5 | N |  | 30.0562 | 74.5587 | 207 |  | 5.2672 | 81.5094 | 22.6415 | KS 310+ | 53 | 2.8 | 1.5052 | 0
513 | Senakheda | Gurlal Singh S/O Inder Singh | 2009-11-10 | Khudian | 7.5 | 5.595 | Tubewell Pump |  |  | Monoblock |  |  |  |  | 417.2 | 416.4 | 418 | 11.4 | 11.2 | 11.8 | 0.99 | 0.53 | 0.57 | 8.1552 | 4.2811 | 4.8695 | 417.2 | 11.4667 | 0.69667 | 5.7686 | 200 | 10 | 190 | 12 | 5 | 5 | GI & PVC |  | 10 | 3.6585 | 0.078636 | 0.54594 | 7.6 | 7 | 6.9 | 7.1667 | 150.6977 | 10 | 8 | 9 | 2 | 6 | 4 | 2 | 30.4906 | Y | 1 | Y | 9 | 4+4 | Y | Y | N | 9 | 9 |  | 1,2,3,4 | Y | 3 | 30.0594 | 74.5634 | 184.2 |  | 3.7372 | 150.6977 | 41.8605 | KS 513+ | 45 | 4.4 | 1.3686 | 96.9912
2514 | Senakheda | Gurmeet Singh S/O Gurjant Singh | 2009-11-10 | Khudian | 5 | 3.73 | Tubewell Pump |  |  | Monoblock |  |  |  |  | Motor Power Measurement kW1: 0; Motor Power Measurement kW2: 0; Motor Power Measurement kW3: 0 | 0 | 0 | 0 | 0 | 150 | 10 | 140 | 12 | 5 | 5 | GI & PVC | 150 | 13 | 3.6585 | #DIV/0! | #DIV/0! |  |  |  | 0 | #DIV/0! |  |  |  | 0 |  |  |  | #DIV/0! |  |  |  | 7 | 4+4 | Y | Y | N | 7 | 7 |  | 15-16 | N |  | 30.0486 | 74.5538 | 180 | Transformer is not recived yet | #DIV/0! | #DIV/0! | #DIV/0!
69 | Senakheda | Guru Tej Singh S/O Karam Singh | 2009-11-10 | Khudian | 5 | 3.73 | Tubewell Pump |  |  | Monoblock |  |  |  |  | 399 | 400 | 400 | 8.7 | 9.05 | 8.94 | 0.8 | 0.8 | 0.8 | 4.8098 | 5.0159 | 4.9549 | 399.6667 | 8.8967 | 0.8 | 4.9269 | 200 | 8 | 192 | 9 | 5 | 6 | PVC | 200 | 14 | 2.7439 | 0.015201 | 0.090457 | 12.1 | 12.41 | 12.17 | 12.2267 | 88.3315 | 10 | 4 | 6 | 6 | 7 | 2 | 4 | 13.9216 | Y | 2nd hand old motor | N | 10 | 4+4 | Y | Y | N | 10 | 10 |  | 9 to 11 | Y | 3 | 30.0564 | 74.5649 | 185 |  | 2.7591 | 88.3315 | 24.5365 | KS 310+ | 50 | 2.81 | 2.1169 | 75.7073
89 | Senakheda | Guru Tej Singh S/O Karan Singh | 2009-11-10 | Khudian | 5 | 3.73 | Tubewell Pump |  |  | Monoblock |  |  |  |  | 388 | 384 | 386 | 10.1 | 9.59 | 10.6 | 0.88 | 0.82 | 0.85 | 5.9729 | 5.2301 | 6.0237 | 386 | 10.0967 | 0.85 | 5.7422 | 200 | 10 | 190 | 11.5 | 5 | 5 | PVC | 200 | 12.5 | 3.5061 | 0.040103 | 0.22274 | 11.46 | 11.2 | 11 | 11.22 | 96.2567 | 10 | 4 | 6 | 6 | 7 | 2 | 4 | 17.2162 | Y | 2nd hand old motor | N | 10 | 4+4 | Y | Y | N | 10 | 10 |  | 12 to 14 | Y | 2 | 30.0564 | 74.5655 | 184 |  | 3.5462 | 96.2567 | 26.738 | KS 310+ | 45 | 2.82 | 2.9222 | 64.9575
95 | Senakheda | Gurvinder Singh S/O Manjeet Singh | 2009-11-10 | Khudian | 5 | 3.73 | Tubewell Pump |  |  | Monoblock |  |  |  |  | 423 | 424.5 | 424 | 8.9 | 8.5 | 8.4 | 0.71 | 0.69 | 0.73 | 4.6295 | 4.3121 | 4.5031 | 423.8333 | 8.6 | 0.71 | 4.4816 | 90 | 12 | 78 | 16 | 4 | 4 | GI & PVC | 90 | 10 | 4.878 | 0.064472 | 0.35809 | 13.96 | 13.54 | 13.98 | 13.8267 | 78.1099 | 13 | 4 | 7 | 9 | 8 | 7 | 6 | 25.1747 | Y | 2 | Y | 10 | 4+4 | Y | Y | N | 10 | 10 |  | 48-51 | N |  | 30.0592 | 74.5676 | 182 |  | 4.9425 | 78.1099 | 21.6972 | KS 310+ | 56 | 2.75 | 1.7316 | 83.2291
1196 | Senakheda | Jagdev Singh S/O Basant Singh | 2009-11-10 | Khudian | 5 | 3.73 | Tubewell Pump |  |  | Monoblock |  |  |  |  | Motor Power Measurement kW1: 0; Motor Power Measurement kW2: 0; Motor Power Measurement kW3: 0 | 0 | 0 | 0 | 0 | 180 | 12 | 168 | 16 | 5 | 5 | GI |  |  | 4.878 | #DIV/0! | #DIV/0! |  |  |  | 0 | #DIV/0! |  |  |  | 0 |  |  |  | #DIV/0! |  |  |  | 7 | 4+4 | Y | N | N | 7 | 7 |  | 34-37 | Y | 2 | 30.0511 | 74.5549 | 188 | Transformer /motor is not there | #DIV/0! | #DIV/0! | #DIV/0!
2528 | Senakheda | Jaspal Singh W/O Naib Singh | 2009-11-10 | Khudian | 5 | 3.73 | Tubewell Pump |  |  | Monoblock |  |  |  |  | 416 | 418 | 417 | 9.7 | 9.3 | 9.9 | 0.67 | 0.67 | 0.68 | 4.6826 | 4.5111 | 4.8621 | 417 | 9.6333 | 0.67333 | 4.6853 | 100 | 12 | 88 | 12.5 | 5 | 5 | GI | 100 | 8 | 3.811 | 0.044372 | 0.38507 | 8.1 | 8.7 | 8.8 | 8.5333 | 126.5625 | 14 | 12 | 12 | 2 | 8 | 6 | 6 | 31.2137 | Y | 2nd hand old motor | Y | 7 | 4+4 | Y | Y | Y | 7 | 4 | 3 | 1,2 | Y | 2 | 30.0814 | 74..57095 | 183 |  | 3.8553 | 126.5625 | 35.1562 | KS 513+ | 45 | 4.4 | 0.28528 | 79.611
4106 | Senakheda | Kamarjeet Singh S/O Baldev Singh | 2009-11-10 | Senakheda | 5 | 3.73 | Tubewell Pump |  |  | Monoblock |  |  |  |  | 408 | 406 | 407 | 7.13 | 7.32 | 7.23 | 0.77 | 0.79 | 0.78 | 3.8796 | 4.0664 | 3.9753 | 407 | 7.2267 | 0.78 | 3.9738 | 140 | 12 | 128 | 13 | 5 | 4 | PVC | 140 | 174 | 3.9634 | 0.97472 | 0.31113 | 15.68 | 14.26 | 14.56 | 14.8333 | 72.809 | 20 | 12 | 12 | 8 | 6 | 6 | 2 | 26.2086 | Y | 2nd hand old motor | N | 8 | 4+4 | Y | Y | y | 8 | 4 | 4 | 15 to 17 | Y | 3 | 30.0525 | 74.523 | 194 |  | 4.9381 | 72.809 | 20.2247 | KS 310+ | 60 | 2.6 | 1.3738 | 93.865
1183 | Senakheda | Kaur Singh S/O Mal Singh | 2009-11-10 | Khudian | 5 | 3.73 | Tubewell Pump |  |  | Monoblock |  |  |  |  | 409 | 411 | 409 | 7.87 | 7.47 | 7.82 | 0.96 | 0.97 | 0.97 | 5.352 | 5.158 | 5.3734 | 409.6667 | 7.72 | 0.96667 | 5.2945 | 160 | 10 | 150 | 11 | 5 | 5 | PVC | 160 | 10 | 3.3537 | 0.03572 | 0.248 | 11.09 | 10.35 | 10.46 | 10.6333 | 101.5674 | 10 | 6 | 8 | 4 | 6 | 4 | 2 | 19.0145 | Y | 2nd hand old motor | N | 7 | 4+4 | Y | Y | N | 7 | 7 |  | 6 to 8 | Y | 2 | 30.0547 | 74.5606 | 185 |  | 3.3894 | 101.5674 | 28.2132 | KS 310+ | 45 | 2.82 | 2.4745 | 70.4508
2556 | Senakheda | Khusdip Singh S/O Paramjeet Singh | 2009-11-10 | Khudian | 7.5 | 5.595 | Tubewell Pump |  |  | Monoblock |  |  |  |  | 400 | 398 | 388.8 | 10.2 | 10.6 | 10.5 | 0.73 | 0.75 | 0.79 | 5.1586 | 5.4802 | 5.5859 | 395.6 | 10.4333 | 0.75667 | 5.4082 | 200 | 10 | 190 | 13 | 5 | 5 | GI & PVC | 200 | 11 | 3.9634 | 0.082914 | 0.52331 | 7.16 | 7 | 7.8 | 7.32 | 147.541 | 10 | 6 | 8 | 4 | 6 | 4 | 2 | 33.9708 | Y | 2nd hand old motor | Y | 11 | 4+4 | Y | Y | N | 11 | 11 |  | 9 TO 12 | Y | 2 | 30.0506 | 74.5489 |  |  | 4.0463 | 147.541 | 40.9836 | KS 513+ | 45 | 4.4 | 1.0082 | 103.4535
New Connection | Senakheda | Kuldeep Kaur W/O Balwinder Singh | 2009-11-10 | Khudian | 5 | 3.73 | Tubewell Pump |  |  | Monoblock |  |  |  |  | Motor Power Measurement kW1: 0; Motor Power Measurement kW2: 0; Motor Power Measurement kW3: 0 | 0 | 0 | 0 | 0 | 170 | 12 | 158 |  | 5 | 5 | GI |  |  | 0 | #DIV/0! | #DIV/0! |  |  |  | 0 | #DIV/0! |  |  |  | 0 |  |  |  | #DIV/0! |  |  |  | 7 | 4+4 | Y | Y | N | 7 | 7 |  | 30-33 | N |  | 30.0505 | 74.5545 |  | Transformer/motor is not there | #DIV/0! | #DIV/0! | #DIV/0!
3171 | Senakheda | Kuldeep Singh S/O Harmander Singh | 2009-11-10 | Khudian | 5 | 3.73 | Tubewell Pump |  |  | Monoblock |  |  |  |  | 412 | 413 | 414 | 9.1 | 9.2 | 9.1 | 0.61 | 0.6 | 0.62 | 3.9611 | 3.9485 | 4.0456 | 413 | 9.1333 | 0.61 | 3.9851 | 100 | 12 | 88 | 12.5 | 4 | 4 | PVC | 100 | 7 | 3.811 | 0.08049 | 0.63865 | 10.42 | 10.61 | 10.03 | 10.3533 | 104.3142 | 14 | 12 | 12 | 2 | 8 | 6 | 6 | 32.3134 | Y | 2nd hand old motor | Y | 7 | 4+4 | Y | Y | y | 7 | 4 | 3 | 5,6 | Y | 2 | 30..08247 | 74.5724 | 182 |  | 3.8915 | 104.3142 | 28.9762 | KS 310+ | 45 | 2.82 | 1.1651 | 93.5992
2544 | Senakheda | Kulwinder Singh S/O Harbans Singh | 2009-11-10 | Khudian |  | 0 | Tubewell Pump |  |  | Monoblock |  |  |  |  | 429.8 | 430 | 429.1 | 9.6 | 9.5 | 9.6 | 0.77 | 0.78 | 0.76 | 5.5027 | 5.5187 | 5.4224 | 429.6333 | 9.5667 | 0.77 | 5.4813 | 90 | 10 | 80 | 15 | 4 | 4 | GI & PVC | 90 | 6 | 4.5732 | 0.062666 | 0.58009 | 10.72 | 10.91 | 10.96 | 10.8633 | 99.417 | 17 | 8 | 15 | 9 | 6 | 5 | 6 | 25.7797 | Y | 2nd hand old motor | Y | 8 | 4+4 | Y | Y | N | 8 | 8 |  | 8 to 10 | N |  | 30.0629 | 74.5675 | 188 |  | 4.6358 | 99.417 | 27.6158 | KS 310+ | 45 | 2.82 | 2.6613 | 0
2542 | Senakheda | Lakhwinder Singh S/O Kartar Singh | 2009-11-10 | Khudian | 5 | 3.73 | Tubewell Pump |  |  | Monoblock |  |  |  |  | 406 | 406 | 404 | 12.2 | 12 | 12.7 | 0.27 | 0.2 | 0.25 | 2.3163 | 1.6877 | 2.2216 | 405.3333 | 12.3 | 0.24 | 2.0752 | 150 | 10 | 140 | 14 | 5 | 5 | GI & Flexible PVC | 140 | 200 | 4.2683 | #DIV/0! | #DIV/0! |  |  |  | 0 | #DIV/0! | 10 | 8 | 8 | 2 | 9 | 7 | 7 | #DIV/0! | Y | 2nd hand old motor | N | 8 | 4+4 | Y | Y | N | 8 | 8 |  | 13 to 18 | Y | 2 | 30.0618 | 74.5696 | 184 | flow not possible due to 200 ft of delivery length. | #DIV/0! | #DIV/0! | #DIV/0! |  |  |  |  | 179.7414
2586 | Senakheda | Mahender Singh S/O Dayal Singh | 2009-11-10 | Khudian | 5 | 3.73 | Tubewell Pump |  |  | Monoblock |  |  |  |  | 394.2 | 392.3 | 392.9 | 9.4 | 10 | 9.8 | 0.53 | 0.56 | 0.53 | 3.4015 | 3.805 | 3.5345 | 393.1333 | 9.7333 | 0.54 | 3.5803 | 165 | 15 | 150 | 15 | 4 | 4 | GI | 160 | 10 | 4.5732 | 0.14099 | 0.78307 | 9.08 | 9.67 | 9.3 | 9.35 | 115.508 | 15 | 12 | 14 | 3 | 8 | 6 | 6 | 48.328 | Y | 2 | Y | 8 | 4+4 | Y | Y | N | 8 | 8 |  | 22-25 | Y | 2 | 30.0497 | 74.5553 | 187 |  | 4.7142 | 115.508 | 32.0856 | KS 310+ | 50 | 2.81 | 0.77034 | 104.1801
New Connection | Senakheda | Mahendrapal Kaur S/O Pervendra Singh | 2009-11-10 | Khudian | 5 | 3.73 | Tubewell Pump |  |  | Monoblock |  |  |  |  | 413 | 414 | 417 | 9.95 | 9.91 | 9.28 | 0.74 | 0.76 | 0.75 | 5.2669 | 5.4005 | 5.0268 | 414.6667 | 9.7133 | 0.75 | 5.2314 | 200 | 8 | 192 | 11 | 6 | 4 | PVC | 200 | 12 | 3.3537 | 0.14161 | 0.65542 | 9.91 | 10.47 | 10.28 | 10.22 | 105.6751 | 10 | 4 | 6 | 6 | 7 | 2 | 4 | 22.8476 | Y | 2nd hand old motor | N | 13 | 4+4 | Y | Y | N | 13 | 13 |  | 1 TO 3 | Y | 2 | 30.0534 | 74.5622 | 195 |  | 3.4953 | 105.6751 | 29.3542 | KS 310+ | 45 | 2.82 | 2.4114 | 71.3002
2568 | Senakheda | Narander Singh S/O Naib Singh | 2009-11-10 | Khudian | 5 | 3.73 | Tubewell Pump |  |  | Monoblock |  |  |  |  | 417 | 418 | 417 | 9.2 | 9.4 | 9.3 | 0.71 | 0.71 | 0.72 | 4.7177 | 4.8318 | 4.8361 | 417.3333 | 9.3 | 0.71333 | 4.7952 | 150 | 12 | 138 | 13 | 4 | 4 | PVC | 100 | 6 | 3.9634 | 0.084956 | 0.78643 | 9.2 | 9.18 | 9.61 | 9.33 | 115.7556 | 14 | 12 | 12 | 2 | 8 | 6 | 6 | 31.8038 | Y | 2nd hand old motor | Y | 7 | 4+4 | Y | Y | N | 7 | 7 |  | 3,4 | Y | 2 | 30.081 | 74.5709 | 182 |  | 4.0484 | 115.7556 | 32.1543 | KS 310+ | 50 | 2.81 | 1.9852 | 77.7858
New Connection | Senakheda | Phulinder Singh S/O Paramjit Singh | 2009-11-10 | Khudian | 5 | 3.73 | Tubewell Pump |  |  | Monoblock |  |  |  |  | 397 | 397 | 396 | 12.9 | 11.1 | 11.6 | 0.54 | 0.57 | 0.59 | 4.7898 | 4.3505 | 4.6941 | 396.6667 | 11.8667 | 0.56667 | 4.6115 | 100 | 12 | 88 | 14 | 4 | 4 | GI | 100 | 10 | 4.2683 | 0.11462 | 0.6366 | 10.2 | 10.6 | 10.31 | 10.37 | 104.1466 | 14 | 12 | 12 | 2 | 8 | 6 | 6 | 30.891 | Y | 2nd hand old motor | Y | 7 | 4+4 | Y | Y | Y | 7 | 5 | 2 | 7,8 | N |  | 30.0831 | 74.5722 | 195 |  | 4.3829 | 104.1466 | 28.9296 | KS 310+ | 45 | 2.82 | 1.7915 | 80.8852
New Connection | Senakheda | Serjeet Singh S/O Nand Singh | 2009-11-10 | Khudian | 7.5 | 5.595 | Tubewell Pump |  |  | Monoblock |  |  |  |  | 407 | 408 | 407 | 12.4 | 12 | 12.7 | 0.67 | 0.63 | 0.65 | 5.8565 | 5.3423 | 5.8191 | 407.3333 | 12.3667 | 0.65 | 5.6727 | 200 | 10 | 190 | 10 | 5 | 5 | GI & PVC | 200 | 5.5 | 3.0488 | 0.045594 | 0.57553 | 7.15 | 6.84 | 6.95 | 6.98 | 154.7278 | 14 | 12 | 12 | 2 | 6 | 4 | 2 | 27.2774 | Y | 2 | Y | 10 | 4+4 | Y | Y | N | 10 | 10 |  | 5 to 8 | N |  | 30.0504 | 74.5503 | 185 | Name not on the list and Capacitior Burst | 3.0944 | 154.7278 | 42.9799 | KS 513+ | 45 | 4.4 | 1.2727 | 98.631
2564 | Senakheda | Sukhjeet Singh S/O Taar Singh | 2009-11-10 | Khudian | 5 | 3.73 | Tubewell Pump |  |  | Monoblock |  |  |  |  | Motor Power Measurement kW1: 0; Motor Power Measurement kW2: 0; Motor Power Measurement kW3: 0 | 0 | 0 | 0 | 0 | 150 | 10 | 140 | 11 | 4 | 4 | GI | 140 | 6 | 3.3537 | #DIV/0! | #DIV/0! |  |  |  | 0 | #DIV/0! | 10 | 8 | 8 | 2 | 9 | 7 | 7 | #DIV/0! | Y | 2nd hand old motor | Y | 8 | 4+4 | y | Y | N | 8 | 8 |  | 5 to 7 | N |  | 30.0618 | 74.5641 | 187 | Name not on the list & motor and transformer are taken out by the farmer | #DIV/0! | #DIV/0! | #DIV/0!
2008 | Senakheda | Vakil Singh S/O Gurbachan Singh | 2009-11-10 | Khudian | 5 | 3.73 | Tubewell Pump |  |  | Monoblock |  |  |  |  | 412 | 413 | 413 | 8.1 | 7.8 | 7.6 | 0.68 | 0.71 | 0.67 | 3.9304 | 3.9614 | 3.6424 | 412.6667 | 7.8333 | 0.68667 | 3.8447 | 100 | 10 | 90 | 12 | 4 | 4 | PVC | 90 | 7 | 3.6585 | 0.078407 | 0.62212 | 10.98 | 9.98 | 10.51 | 10.49 | 102.9552 | 12 | 10 | 10 | 2 | 6 | 2 | 2 | 31.8083 | Y | 2nd hand old motor | Y | 9 | 4+4 | Y | Y | N | 9 | 9 |  | 1 to 4 | Y | 2 | 30.0623 | 74.5656 | 187 |  | 3.7369 | 102.9552 | 28.5987 | KS 310+ | 45 | 2.82 | 1.0247 | 97.0156
566 | Senakheda | Vikramjit Singh S/O Jamit Singh | 2009-11-10 | Khudian | 5 | 3.73 | Tubewell Pump |  |  | Monoblock |  |  |  |  | Motor Power Measurement kW1: 0; Motor Power Measurement kW2: 0; Motor Power Measurement kW3: 0 | 0 | 0 | 0 | 0 | 150 | 12 | 138 | 13 | 6 | 6 | GI | 120 | 8 | 3.9634 | #DIV/0! | #DIV/0! |  |  |  | 0 | #DIV/0! | 14 | 12 | 12 | 2 | 8 | 6 | 6 | #DIV/0! |  |  |  | 10 | 4+4 | Y | Y | Y | 10 | 5 | 5 | 12,13 | Y | 2 | 30.0708 | 74.5809 | 189 | Transformer /motor is not there | #DIV/0! | #DIV/0! | #DIV/0!
New Connection | Senakheda | Balveer Singh S/O Karam Singh | 2009-12-11 | Khudian |  | 0 | Tubewell Pump |  |  | Monoblock |  |  |  |  | 418 | 415 | 418 | 6.61 | 6.91 | 6.93 | 0.95 | 0.95 | 0.94 | 4.5462 | 4.7184 | 4.7161 | 417 | 6.8167 | 0.94667 | 4.6603 | 210 | 10 |  | 15 | 5 | 4 | PVC | 210 | 17 | 4.5732 | 0.21803 | 0.71232 | 9.76 | 9.97 | 9.68 | 9.8033 | 110.1666 | 10 | 8 | 7 | 3 | 6 | 2 | 1 | 35.4525 | Y | 2 | Y | 10 | 4+4 | Y | Y | N | 10 | 10 |  | 1 TO 3 | Y | 3 | 30.0573 | 74.5644 | 184 | [8 empty] | 0
2579 | Senakheda | Narveer Singh S/O Blkar Singh | 2009-12-10 | Khudian | 5 | 3.73 | Tubewell Pump |  |  | Monoblock |  |  |  |  | 405 | 406 | 406 | 9.9 | 9.9 | 9.8 | 0.37 | 0.39 | 0.39 | 2.5694 | 2.715 | 2.6876 | 405.6667 | 9.8667 | 0.38333 | 2.6574 | 150 | 10 |  | 10 | 4 | 4 | GI & PVC | 150 | 12 | 3.0488 | 0.16633 | 0.76984 | 9.58 | 9.28 |  | 9.43 | 114.5281 | 12 | 10 | 10 | 2 | 8 | 6 | 6 | 46.8005 | Y | 2nd hand old motor | Y | 10 | 4+4 | Y | Y | Y | 10 | 6 | 4 | 21-22 | Y | 3 | 30.0766 | 74.5784 | 188 | [8 empty] | 140.365
1185 | Senakheda | Manjinder Singh S/O Balkar Singh | 2009-12-10 | Khudian | 5 | 3.73 | Tubewell Pump |  |  | Monoblock |  |  |  |  | 405 | 407 | 405 | 9.7 | 9.7 | 10 | 0.75 | 0.79 | 0.78 | 5.1031 | 5.4018 | 5.4714 | 405.6667 | 9.8 | 0.77333 | 5.3254 | 180 | 12 |  | 16 | 5 | 5 | PVC | 180 | 14 | 4.878 | 0.043534 | 0.21589 | 11.29 | 11.33 | 11.57 | 11.3967 | 94.7646 | 12 | 8 | 9 | 4 | 8 | 6 | 6 | 24.9118 | Y | 2nd hand old motor | Y | 6 | 4+4 | Y | Y | N | 6 | 6 |  | 38-41 | Y | 3 | 30.0486 | 74.5521 | 186 | [8 empty] | 70.0411
1210 | Senakheda | Nacchatar Singh S/O Kartar Singh | 2009-12-11 | Khudian | 5 | 3.73 | Tubewell Pump |  |  | Monoblock |  |  |  |  | Motor Power Measurement kW1: 0; Motor Power Measurement kW2: 0; Motor Power Measurement kW3: 0 | 0 | 0 | 0 | 0 | 150 | 12 |  | 14.5 | 5 | 5 | PVC | 150 | 15 | 4.4207 | #DIV/0! | #DIV/0! |  |  |  | 0 | #DIV/0! | 14 | 8 | 8 | 6 | 6 | 2 | 1 | #DIV/0! |  |  |  | 11 | 4+4 | Y | Y | N | 11 | 11 |  | 10 TO 11 | N |  | 30.0476 | 74.5608 | 180 | Motor not installed
1213 | Senakheda | Joginder Singh S/O Gurudatt Singh | 2009-12-10 | Khudian | 5 | 3.73 | Tubewell Pump |  |  | Monoblock |  |  |  |  | Motor Power Measurement kW1: 0; Motor Power Measurement kW2: 0; Motor Power Measurement kW3: 0 | 0 | 0 | 0 | 0 | 150 | 11 |  | 14 | 6 | 4 | PVC | 150 | 11 | 4.2683 | #DIV/0! | #DIV/0! |  |  |  | 0 | #DIV/0! | 14 | 8 | 8 | 6 | 6 | 2 | 1 | #DIV/0! | Y | 4 | Y | 11 | 4+4 | Y | Y | N | 11 | 11 |  | 7 TO 9 | N |  | 30.0476 | 74.5593 | 196 | Motor burned out
1022 | Senakheda | Jagmeet Singh S/O Joginder Singh | 2009-12-10 | Khudian | 5 | 3.73 | Tubewell Pump |  |  | Monoblock |  |  |  |  | Motor Power Measurement V1: 419; Motor Power Measurement I1: 8.2; Motor Power Measurement Pf1: 0.81; Motor Power Measurement kW1: 4.8202; Motor Power Measurement kW2: 0; Motor Power Measurement kW3: 0 | 419 | 8.2 | 0.81 | 4.8202 | 175 | 8.5 |  | 9.5 | 7 | 4 | PVC | 175 | 6 | 2.8963 | 0.041682 | 0.38585 | 13.24 | 13.37 | 13.35 | 13.32 | 81.0811 | 10 | 5 | 7 | 5 | 6 | 2 | 1 | 15.2359 | Y | 2nd hand old motor | Y | 8 | 4+4 | Y | Y | N | 8 | 8 |  | 10 TO 12 | Y | 3 | 30.044 | 74.5553 | 201 | Remaining two phase power measurement not possible | [7 empty] | 77.3834
1040 | Senakheda | Gurdatt Singh S/O Jasu Singh | 2009-12-10 | Khudian | 5 | 3.73 | Tubewell Pump |  |  | Monoblock |  |  |  |  | 403 | 401 | 403 | 7.6 | 7.7 | 7.6 | 0.78 | 0.16 | 0.17 | 4.1377 | 0.85566 | 0.90181 | 402.3333 | 7.6333 | 0.37 | 1.9651 | 200 | 13 |  | 16 | 4 | 4 | PVC | 200 | 10 | 4.878 | 0.10324 | 0.57339 | 10.96 | 10.84 | 10.98 | 10.9267 | 98.8408 | 10 | 5 | 7 | 5 | 6 | 4 | 2 | 76.1349 | Y | 2nd hand old motor | Y | 8 | 4+4 | Y | Y | N | 8 | 8 |  | 51-55 | y | 2 | 30.0455 | 74.5593 | 177 | [8 empty] | 189.8156
1182 | Senakheda | Shashpal Singh S/O Mall Singh | 2009-12-10 | Khudian | 5 | 3.73 | Tubewell Pump |  |  | Monoblock |  |  |  |  | 384.8 | 395 | 394 | 10.6 | 10.1 | 10.9 | 0.5 | 0.51 | 0.59 | 3.5323 | 3.524 | 4.3886 | 391.2667 | 10.5333 | 0.53333 | 3.815 | 200 | 12 |  | 14 | 4 | 4 | GI | 200 | 8 | 4.2683 | 0.094837 | 0.65842 | 9.85 | 9.94 | 10.8 | 10.1967 | 105.917 | 13 | 10 | 11 | 3 | 6 | 4 | 2 | 37.991 | Y | 2nd hand old motor | Y | 5 | 4+4 | Y | Y | N | 5 | 5 |  | 47-50 | N |  | 30.0456 | 74.5524 | 185.5 | [8 empty] | 97.773
2549 | Senakheda | Khushal Chand S/O Shera Ram | 2009-12-10 | Khudian | 5 | 3.73 | Tubewell Pump |  |  | Monoblock |  |  |  |  | 408 | 406.5 | 409 | 6.9 | 7.4 | 6.7 | 0.58 | 0.55 | 0.56 | 2.828 | 2.8655 | 2.6579 | 407.8333 | 7 | 0.56333 | 2.7838 | 125 | 8 |  | 13 | 4 | 4 | PVC | 125 | 13 | 3.9634 | 0.067257 | 0.28735 | 15.12 | 15.75 |  | 15.435 | 69.9708 | 8 | 6 | 6 | 2 | 9 | 7 | 7 | 29.5753 | Y | 2nd hand old motor | N | 4 | 4+4 | Y | Y | N | 4 | 4 |  | 22-27 | Y | 2 | 30.0699 | 74.5821 | 185 | [8 empty] | 133.9891
1184 | Senakheda | Rupinder Kaur W/O Balkaran Singh | 2009-12-10 | Khudian | 5 | 3.73 | Tubewell Pump |  |  | Monoblock |  |  |  |  | Motor Power Measurement kW1: 0; Motor Power Measurement kW2: 0; Motor Power Measurement kW3: 0 | 0 | 0 | 0 | 0 | 200 | 12 |  | 15 | 5 | 5 | GI & PVC | 200 | 16.8 | 4.5732 | #DIV/0! | #DIV/0! |  |  |  | 0 | #DIV/0! | 12 | 8 | 10 | 4 | 8 | 6 | 6 | #DIV/0! | Y | 2nd hand old motor | Y | 8 | 4+4 | Y | Y | N | 8 | 8 |  | 42-45 | N |  | 30.0487 | 74.5517 | 183 | Motor is not lifting water
1999 | Senakheda | Roop Singh S/O Ajaib Singh | 2009-12-10 | Khudian |  | 0 | Tubewell Pump |  |  | Monoblock |  |  |  |  | Motor Power Measurement kW1: 0; Motor Power Measurement kW2: 0; Motor Power Measurement kW3: 0 | 0 | 0 | 0 | 0 | 150 | 10 |  | 13 | 4 | 4 | GI | 150 | 10 | 3.9634 | #DIV/0! | #DIV/0! |  |  |  | 0 | #DIV/0! | 12 | 10 | 10 | 2 | 8 | 6 | 6 | #DIV/0! |  |  |  | 6 | 4+4 | Y | Y | N | 6 | 6 |  | 23-24 | N |  | 30.0738 | 74.573 | 191 | Transformer /motor is not there
2567 | Senakheda | Ajaib Singh S/O Balwant Singh | 2009-12-10 | Khudian |  | 0 | Tubewell Pump |  |  | Monoblock |  |  |  |  | Motor Power Measurement kW1: 0; Motor Power Measurement kW2: 0; Motor Power Measurement kW3: 0 | 0 | 0 | 0 | 0 | 150 | 8 |  | 12 | 4 | 4 | GI | 150 | 9 | 3.6585 | #DIV/0! | #DIV/0! |  |  |  | 0 | #DIV/0! | 10 | 8 | 8 | 2 | 8 | 6 | 6 | #DIV/0! |  |  |  | 4 | 4+4 | Y | Y | N | 4 | 4 |  | 15-16 | N |  | 30.0781 | 74.5779 | 189 | Motor not installed
1198 | Senakheda | Mal Singh S/O Atma Singh | 22/10/2009 | Khudian | 5 | 3.73 | Tubewell Pump | Lubi |  | Monoblock |  |  |  |  | 416 | 415 | 413 | 8.2 | 8.3 | 7.9 | 0.59 | 0.55 | 0.59 | 3.4858 | 3.2812 | 3.3341 | 414.6667 | 8.1333 | 0.57667 | 3.3671 | 110 | 8 | 102 | 10 | 4 | 4 | PVC | 110 | 9 | 3.0488 | 0.07498 | 0.46272 | 12.48 | 11.85 | 12.16 | 12.1633 | 88.7914 | 6 | 6 | 6 | 0 | 6 | 2 | 1 | 25.7725 | Y | many time | N | 8 |  | Y | Y | N | 8 | 8 |  | 2,3 | N |  | 30.0657 | 74.5738 | 191 |  | 3.1238 | 88.7914 | 24.6643 | KS 310+ | 50 | 2.81 | 0.55705 | 110.7794
2006 | Senakheda | Gurmeet Singh S/O Nihal Singh | 22/10/2009 | Khudian | 5 | 3.73 | Tubewell Pump | Lubi |  | Monoblock |  | 14 | 20 |  | 415 | 412 | 411 | 9 | 9.2 | 9.2 | 0.98 | 0.93 | 0.99 | 6.3396 | 6.1054 | 6.4835 | 412.6667 | 9.1333 | 0.96667 | 6.3095 | 130 | 10 | 120 | 13 | 4 | 4 | PVC | 110 | 10 | 3.9634 | 0.11663 | 0.64779 | 10.1 | 10.58 | 10.16 | 10.28 | 105.0584 | 8 | 10 | 6 | 4 | 6 | 2 | 1 | 21.4517 | Y | 4 | Y | 6 | 4+4 | Y | Y | N | 6 | 6 |  | 4,5,6,7 | N |  | 30.0648 | 74.5737 | 194 |  | 4.08 | 105.0584 | 29.1829 | KS 310+ | 45 | 2.82 | 3.4895 | 59.1169
New Connection | Senakheda | Harjinder Singh S/O Aranjeet Singh | 22/10/2009 | Khudian | 5 | 3.73 | Tubewell Pump | Texmo |  | Monoblock |  | 10 | 33.3 |  | 403 | 402 | 403 | 9.1 | 9.2 | 9.1 | 0.86 | 0.84 | 0.84 | 5.4625 | 5.3807 | 5.3355 | 402.6667 | 9.1333 | 0.84667 | 5.3929 | 190 | 10 | 180 | 13 | 5 | 4 | GI | 170 | 9 | 3.9634 | 0.060329 | 0.37231 | 13.46 | 13.94 | 13.28 | 13.56 | 79.646 | 12 | 12 | 8 | 4 | 6 | 2 | 1 | 17.6917 | Y | 2nd hand old motor | Y | 10 | 4+4 | Y | Y | N | 10 | 10 |  | 25,26 | Y | 3 | 30.0551 | 74.5782 | 196 |  | 4.0237 | 79.646 | 22.1239 | KS 310+ | 56 | 2.75 | 2.6429 | 69.1649
2574 | Senakheda | Mani Singh S/O Herjinder Singh | 22/10/2009 | Khudian | 5 | 3.73 | Tubewell Pump | Texmo |  | Monoblock |  |  | 33.5 |  | 405 | 403 | 402 | 8.8 | 8.4 | 8.7 | 0.87 | 0.88 | 0.86 | 5.3704 | 5.1596 | 5.2094 | 403.3333 | 8.6333 | 0.87 | 5.2465 | 190 | 10 | 180 | 14 | 5 | 4 | PVC | 170 | 8 | 4.2683 | 0.06514 | 0.45225 | 12.32 | 12.61 | 11.98 | 12.3033 | 87.7811 | 10 | 10 | 8 | 2 | 6 | 2 | 1 | 21.8195 | Y | 2nd hand old motor | Y | 10 | 4+4 | Y | Y | N | 10 | 10 |  | 19,20,21,22 | Y | 3 | 30.0552 | 74.5782 | 195 |  | 4.3334 | 87.7811 | 24.3836 | KS 310+ | 53 | 2.8 | 2.4465 | 71.0954
2010 | Senakheda | Kulveer Singh S/O Bachatter Singh | 22/10/2009 | Khudian | 5 | 3.73 | Tubewell Pump |  |  | Monoblock |  |  |  |  | 401 | 402 | 401 | 10.8 | 10.6 | 10.4 | 0.86 | 0.84 | 0.83 | 6.4508 | 6.1995 | 5.9952 | 401.3333 | 10.6 | 0.84333 | 6.2152 | 140 | 8 | 132 | 9 | 4 | 4 | GI | 140 | 9 | 2.7439 | 0.038429 | 0.23716 | 17.14 | 16.67 | 17.16 | 16.99 | 63.5668 | 8 | 10 | 8 | 2 | 6 | 2 | 1 | 8.4154 | Y | many time | Y | 5 | 4+4 | Y | Y | N | 5 | 5 |  | 15,16,17,18 | N |  | 30.0554 | 74.5782 | 194 |  | 2.7823 | 63.5668 | 17.6574 | KS 310+ | 60 | 2.5 | 3.7152 | 60.0143
2529 | Senakheda | Perminder Kaur W/O Jinder Singh | 22/10/2009 | Khudian | 5 | 3.73 | Tubewell Pump | Lubi |  | Monoblock |  |  |  |  | 410 | 411 | 411 | 9.6 | 9.5 | 9.6 | 0.67 | 0.66 | 0.67 | 4.5675 | 4.4633 | 4.5786 | 410.6667 | 9.5667 | 0.66667 | 4.5365 | 160 | 10 | 150 | 12 | 4 | 4 | PVC | 160 | 12 | 3.6585 | 0.11043 | 0.5111 | 11.57 | 11.28 | 11.87 | 11.5733 | 93.318 | 7 | 8 | 6 | 2 | 6 | 4 | 2 | 23.9918 | Y | 2nd hand old motor | Y | 6 | 4+4 | Y | Y | N | 6 | 6 |  | 8,9,10,11 | N |  | 30.0554 | 74.5783 | 195 |  | 3.769 | 93.318 | 25.9217 | KS 310+ | 45 | 2.82 | 1.7165 | 82.2224
974 | Senakheda | Paramjeet Kaur W/O Parampal Singh | 22/10/2009 | Khudian | 5 | 3.73 | Tubewell Pump | Lubi |  | Monoblock |  |  |  |  | 405 | 405 | 405 | 11.2 | 11.6 | 11.5 | 0.68 | 0.68 | 0.69 | 5.3423 | 5.5331 | 5.5661 | 405 | 11.4333 | 0.68333 | 5.4805 | 200 | 10 | 190 | 11 | 5 | 4 | PVC | 180 | 19 | 3.3537 | 0.157 | 0.45894 | 12.25 | 12.26 | 12.13 | 12.2133 | 88.4279 | 6 | 7 | 8 | 2 | 6 | 2 | 1 | 17.4535 | Y | many time | N | 12 | 4+4 | Y | Y | N | 12 | 12 |  | 12,13,14,15 | N |  | 30.0558 | 74.5788 | 189 |  | 3.5107 | 88.4279 | 24.5633 | KS 310+ | 50 | 2.81 | 2.6705 | 68.0594
60 | Senakheda | Sukhmender Singh S/O Jarnail Singh | 22/10/2009 | Khudian | 5 | 3.73 | Tubewell Pump |  |  | Monoblock |  |  |  |  | 393 | 394 | 394 | 8.7 | 8.9 | 8.6 | 0.53 | 0.54 | 0.53 | 3.1386 | 3.2797 | 3.1104 | 393.6667 | 8.7333 | 0.53333 | 3.1762 | 150 | 8 | 142 | 10 | 5 | 4 | PVC | 150 | 11 | 3.0488 | 0.11468 | 0.57902 | 10.7 | 10.9 | 11.02 | 10.8733 | 99.3256 | 10 | 10 | 8 | 2 | 6 | 2 | 1 | 31.8916 | y | many time | N | 15 | 4+4 | Y | Y | N | 15 | 15 |  | 21,22,23,24 | N |  | 30.0466 | 74.565 | 198 |  | 3.1635 | 99.3256 | 27.5904 | KS 310+ | 45 | 2.82 | 0.35622 | 117.4351
80 | Senakheda | Lakhwinder Singh S/O Parampal Singh | 22/10/2009 | Khudian | 5 | 3.73 | Tubewell Pump |  |  | Monoblock |  |  |  |  | 409 | 409 | 408 | 8.6 | 8.7 | 8.6 | 0.99 | 0.64 | 0.99 | 6.0312 | 3.9443 | 6.0165 | 408.6667 | 8.6333 | 0.87333 | 5.3307 | 200 | 10 | 190 | 11 | 5 | 4 | PVC | 160 | 14 | 3.3537 | 0.11474 | 0.4552 | 12.22 | 12.26 | 12.31 | 12.2633 | 88.0674 | 6 | 7 | 8 | 2 | 6 | 2 | 1 | 17.6639 | Y | 3 | Y | 12 | 4+4 | Y | Y | N | 12 | 12 |  | 16,19 | Y | 2 | 30.0577 | 74.5815 | 186 |  | 3.4684 | 88.0674 | 24.4632 | KS 310+ | 53 | 2.8 | 2.5307 | 69.9725
532 | Senakheda | Devendra Singh S/O Sukhdev Singh | 22/10/2009 | Khudian | 5 | 3.73 | Tubewell Pump |  |  | Monoblock |  |  |  |  | 415 | 412 | 415 | 9.8 | 9.5 | 9.3 | 0.58 | 0.55 | 0.49 | 4.0855 | 3.7285 | 3.2755 | 414 | 9.5333 | 0.54 | 3.6965 | 155 | 10 | 145 | 12 | 4 | 4 | PVC | 155 | 10.5 | 3.6585 | 0.090932 | 0.481 | 11.85 | 12.02 | 11.92 | 11.93 | 90.5281 | 7 | 7 | 6 | 1 | 6 | 2 | 1 | 28.2323 | Y | 5 | Y | 5 | 4+4 | Y | Y | N | 5 | 5 |  | 20,21,22 | N |  | 30.0555 | 74.5845 | 182 |  | 3.7495 | 90.5281 | 25.1467 | KS 310+ | 45 | 2.82 | 0.8765 | 100.9062
114 | Senakheda | Bhupender Singh S/O Sukhdev Singh | 22/10/2009 | Khudian | 5 | 3.73 | Tubewell Pump |  |  | Monoblock |  |  |  |  | 411.3 | 412.5 | 409.2 | 9.3 | 9.5 | 9.7 | 0.79 | 0.74 | 0.71 | 5.2338 | 5.0226 | 4.8811 | 411 | 9.5 | 0.74667 | 5.0458 | 180 | 10 | 170 | 11 | 5 | 4 | PVC | 140 | 13 | 3.3537 | 0.20976 | 0.89619 | 8.43 | 8.59 | 9.2 | 8.74 | 123.5698 | 8 | 9 | 8 | 1 | 6 | 2 | 1 | 29.7608 | Y | 2nd hand old motor | Y | 7 | 4+4 | Y | Y | N | 7 | 7 |  | 35,37 | Y | 2 | 30.0559 | 74.5844 | 196 |  | 3.5634 | 123.5698 | 34.3249 | KS 513+ | 55 | 4.4 | 0.64581 | 73.9227
1214 | Senakheda | Parminder Singh S/O Bhupender Singh | 22/10/2009 | Khudian | 5 | 3.73 | Tubewell Pump |  |  | Monoblock |  |  |  |  | 430 | 428 | 428 | 9.7 | 9.6 | 9.7 | 0.7 | 0.72 | 0.72 | 5.0569 | 5.1238 | 5.1772 | 428.6667 | 9.6667 | 0.71333 | 5.1193 | 200 | 8 | 192 | 11 | 5 | 4 | PVC | 160 | 13 | 3.3537 | 0.10517 | 0.44932 | 12.78 | 12.23 | 12.02 | 12.3433 | 87.4966 | 6 | 7 | 8 | 2 | 6 | 2 | 1 | 18.2019 | Y | 2nd hand old motor | Y | 6 | 4+4 | Y | Y | N | 6 | 6 |  | 1,3 | Y | 2 | 30.0567 | 74.5773 | 217 |  | 3.4588 | 87.4966 | 24.3046 | KS 310+ | 53 | 2.8 | 2.3193 | 72.8612
1205 | Senakheda | Jaseer Singh S/O Kahaan Singh | 22/10/2009 | Khudian | 5 | 3.73 | Tubewell Pump |  |  | Monoblock |  |  |  |  | 410.4 | 409 | 410.2 | 7.9 | 8.4 | 8.1 | 0.54 | 0.52 | 0.51 | 3.0323 | 3.0942 | 2.9349 | 409.8667 | 8.1333 | 0.52333 | 3.0205 | 150 | 10 | 140 | 12.5 | 4 | 4 | GI | 130 | 9 | 3.811 | 0.048953 | 0.3021 | 14.72 | 15.18 | 15.26 | 15.0533 | 71.7449 | 14 | 8 | 12 | 6 | 6 | 5 | 6 | 26.9392 | Y | 2nd hand old motor | Y | 8 | 4+4 | Y | Y | N | 8 | 8 |  | 31,34 | Y | 3 | 30.057 | 74.5796 | 172 |  | 3.8599 | 71.7449 | 19.9291 | KS 310+ | 60 | 2.6 | 0.4205 | 123.4894
1215 | Senakheda | Batwinder Kaur W/O Davinder Singh | 22/10/2009 | Khudian | 5 | 3.73 | Tubewell Pump |  |  | Monoblock |  |  |  |  | 424 | 423 | 424 | 8.5 | 8.2 | 7.9 | 0.96 | 0.96 | 0.96 | 5.9924 | 5.7673 | 5.5694 | 423.6667 | 8.2 | 0.96 | 5.7764 | 180 | 7 | 173 | 10 | 4 | 4 | GI | 150 | 19 | 3.0488 | 0.17616 | 0.51495 | 11.59 | 11.3 | 11.7 | 11.53 | 93.6687 | 10 | 8 | 9 | 2 | 6 | 4 | 2 | 16.5258 | Y | 3 | N | 7 | 4+4 | Y | Y | N | 7 | 7 |  | 27,30 | Y | 2 | 30.0567 | 74.5794 | 182 |  | 3.2249 | 93.6687 | 26.0191 | KS 310+ | 45 | 2.82 | 2.9564 | 64.5731
534 | Senakheda | Bhupender Singh S/O Sukhdev Singh | 22/10/2009 | Khudian | 5 | 3.73 | Tubewell Pump |  |  | Monoblock |  |  |  |  | 430 | 430 | 431 | 9.6 | 9.7 | 9.5 | 0.86 | 0.88 | 0.83 | 6.1487 | 6.3573 | 5.8861 | 430.3333 | 9.6 | 0.85667 | 6.1307 | 200 | 8 | 192 | 11 | 6 | 4 | PVC | 160 | 10.8 | 3.3537 | 0.20627 | 1.0608 | 7.89 | 8.02 | 8.19 | 8.0333 | 134.4398 | 6 | 7 | 8 | 2 | 6 | 4 | 2 | 27.6118 | Y | 3 | Y | 7 | 4+4 | Y | Y | N | 7 | 7 |  | 4,5,6,7 | Y | 2 | 30.0556 | 74.5776 |  |  | 3.5599 | 134.4398 | 37.3444 | KS 513+ | 45 | 4.4 | 1.7307 | 60.8413
61 | Senakheda | Sukhdev Singh S/O Balveer Singh | 22/10/2009 | Khudian | 5 | 3.73 | Tubewell Pump |  |  | Monoblock |  |  |  |  | 427 | 425 | 425 | 6.8 | 6.7 | 6.5 | 0.74 | 0.76 | 0.94 | 3.7215 | 3.7482 | 4.4976 | 425.6667 | 6.6667 | 0.81333 | 3.9891 | 130 | 14 | 116 | 18 | 4 | 4 | PVC | 110 | 16.1 | 5.4878 | 0.11185 | 0.38585 | 13.12 | 13.53 | 13.31 | 13.32 | 81.0811 | 12 | 10 | 10 | 2 | 6 | 4 | 2 | 33.1522 | Y | 5 | N | 12 | 4+4 | Y | Y | N | 12 | 12 |  | 23-26 | N |  | 30.0564 | 74.5788 | 190 |  | 5.5997 | 81.0811 | 22.5225 | KS 310+ | 53 | 2.8 | 1.1891 | 93.505
105 | Senakheda | Sitaram S/O Jaggannath Singh | 23/10/2009 | Khudian | 5 | 3.73 | Tubewell Pump |  |  | Monoblock |  |  |  |  | 407 | 415 | 419 | 9.8 | 9.5 | 9.6 | 0.82 | 0.8 | 0.81 | 5.6648 | 5.4627 | 5.6431 | 413.6667 | 9.6333 | 0.81 | 5.5902 | 140 | 6 | 134 | 8 | 4 | 4 | GI & PVC | 140 | 6 | 2.439 | 0.047533 | 0.44 | 12.5 | 12.9 | 12.02 | 12.4733 | 86.5847 | 8 | 10 | 8 | 2 | 6 | 4 | 2 | 12.352 | y | 2 | Y | 8 | 4+4 | Y | Y | N | 8 | 8 |  | 1 to 4 | Y | 3 | 30.0797 | 74.5739 | 183 |  | 2.4866 | 86.5847 | 24.0513 | KS 310+ | 53 | 2.8 | 2.7902 | 66.7239
66 | Senakheda | Sukhdev Singh S/O Balveer Singh | 23/10/2009 | Khudian | 5 HP | #VALUE! | Tubewell Pump |  |  | Monoblock |  |  |  |  | Motor Power Measurement V1: 418; Motor Power Measurement I1: 10.3; Motor Power Measurement Pf1: 0.9; Motor Power Measurement kW1: 6.7113; Motor Power Measurement kW2: 0; Motor Power Measurement kW3: 0 | 418 | 10.3 | 0.9 | 6.7113 | 80 | 12 | 68 | 15.5 | 4 | 4 | PVC | 80 | 17 | 4.7256 | 0.041685 | 0.13619 | 22.58 | 22.1 | 22.58 | 22.42 | 48.1713 | 12 | 12 | 6 | 6 | 6 | 4 | 2 | 9.5908 | Y | 2nd hand old motor | Y | 10 | 4+4 | Y | Y | N | 10 | 10 |  | 1,2,3 | Y | 3 | 30.056 | 74.5778 | 200 | Remaining two phase power measurement not possible | 4.7673 | 48.1713 | 13.3809 | KS 310+ | 57 | 2.1 | 4.6113
1226 | Senakheda | Jaswinder Kaur W/O Nirmal Singh | 23/10/2009 | Khudian | 5 | 3.73 | Tubewell Pump |  |  | Monoblock |  |  |  |  | 406 | 405 | 403 | 8.87 | 8.47 | 7.57 | 0.91 | 0.9 | 0.84 | 5.676 | 5.3472 | 4.4384 | 404.6667 | 8.3033 | 0.88333 | 5.1539 | 150 | 12 | 138 | 14 | 4 | 4 | GI | 130 | 16 | 4.2683 | 0.084282 | 0.29257 | 15.27 | 15.41 | 15.21 | 15.2967 | 70.6036 | 12 | 10 | 10 | 2 | 6 | 4 | 2 | 17.3404 | Y | 2nd hand old motor | Y | 8 | 4+4 | Y | Y | N | 8 | 8 |  | 4,5 | N |  | 30.056 | 74.5782 |  |  | 4.3526 | 70.6036 | 19.6121 | KS 310+ | 60 | 2.6 | 2.5539 | 72.3728
1025 | Senakheda | Balwinder Kaur W/O Sukhdev Singh | 23/10/2009 | Khudian | 5 | 3.73 | Tubewell Pump |  |  | Monoblock |  |  |  |  | 404 | 403 | 406 | 8.34 | 8.12 | 8.26 | 0.83 | 0.82 | 0.86 | 4.8437 | 4.6475 | 4.9952 | 404.3333 | 8.24 | 0.83667 | 4.8288 | 180 | 12 | 168 | 12 | 5 | 4 | PVC | 180 | 15.5 | 3.6585 | 0.15675 | 0.56167 | 10.73 | 10.54 | 11.85 | 11.04 | 97.8261 | 12 | 12 | 6 | 6 | 6 | 4 | 2 | 24.1632 | Y | 4 | Y | 8 | 4+4 | Y | Y | N | 8 | 8 |  | 6,7,8 | N |  | 30.0556 | 74.5778 | 200 |  | 3.8153 | 97.8261 | 27.1739 | KS 310+ | 45 | 2.82 | 2.0088 | 77.2449
New Connection | Senakheda | Jasveer Singh S/O Balveer Singh | 23/10/2009 | Khudian | 10 | 7.46 | Tubewell Pump |  |  | Monoblock |  |  |  |  | 418 | 425 | 421 | 10.6 | 11.2 | 10.02 | 0.92 | 0.89 | 0.89 | 7.0602 | 7.3374 | 6.5026 | 421.3333 | 10.6067 | 0.9 | 6.9668 | 150 | 10 | 140 | 12 | 5 | 4 | PVC | 140 | 19 | 3.6585 | 0.23094 | 0.67509 | 10.02 | 10.13 | 10.06 | 10.07 | 107.2493 | 10 | 10 | 6 | 4 | 6 | 4 | 2 | 19.1483 | Y | 3 | Y | 10 | 4+4 | Y | Y | N | 10 | 10 |  | 9,10,11 | Y | 3 | 30.0581 | 74.5817 | 182 | name not found in list | 3.8895 | 107.2493 | 29.7915 | KS 310+ | 45 | 2.82 | 4.1468 | 107.08
67 | Senakheda | Purshotam Singh S/O Jasveer Singh | 23/10/2009 | Khudian | 7.5 | 5.595 | Tubewell Pump |  |  | Monoblock |  |  |  |  | 418 | 415 | 416 | 11.3 | 11.9 | 10.7 | 0.77 | 0.72 | 0.73 | 6.2993 | 6.1585 | 5.6279 | 416.3333 | 11.3 | 0.74 | 6.0286 | 120 | 10 | 110 | 12.5 | 4 | 4 | PVC | 120 | 19 | 3.811 | 0.13413 | 0.3921 | 14.38 | 13.26 | 12 | 13.2133 | 81.7356 | 10 | 10 | 6 | 4 | 6 | 4 | 2 | 16.0241 | Y | 8 | N | 10 | 4+4 | Y | Y | N | 10 | 10 |  | 12,13,14 | Y | 3 | 30.0578 | 74.5811 | 184 |  | 3.9451 | 81.7356 | 22.7043 | KS 310+ | 53 | 2.8 | 3.2286 | 92.8079
587 | Senakheda | Purshotam Singh S/O Jasveer Singh | 23/10/2009 | Khudian | 7.5 | 5.595 | Tubewell Pump |  |  | Monoblock |  |  |  |  | 400 | 403 | 404 | 11.8 | 12.6 | 13.1 | 0.75 | 0.86 | 0.8 | 6.1313 | 7.5635 | 7.3331 | 402.3333 | 12.5 | 0.80333 | 7.0093 | 150 | 10 | 140 | 17 | 6 | 4 | PVC | 150 | 14.5 | 5.1829 | 0.17359 | 0.66493 | 9.6 | 10.5 | 10.34 | 10.1467 | 106.4389 | 10 | 10 | 6 | 4 | 6 | 4 | 2 | 24.9168 | Y | 6 | N | 10 | 4+4 | Y | Y | N | 10 | 10 |  | 15,16,17 | N |  | 30.0573 | 74.5803 | 188 |  | 5.3565 | 106.4389 | 29.5664 | KS 310+ | 45 | 2.82 | 4.1893 | 79.8225
3239 | Senakheda | Ramandeep Kaur W/O Jasveer Singh | 23/10/2009 | Khudian | 5 | 3.73 | Tubewell Pump |  |  | Monoblock |  |  |  |  | 404 | 405 | 404 | 11.4 | 11.5 | 12 | 0.71 | 0.77 | 0.72 | 5.6636 | 6.2114 | 6.0456 | 404.3333 | 11.6333 | 0.73333 | 5.9736 | 130 | 10 | 120 | 10 | 5 | 4 | PVC | 130 | 22 | 3.0488 | 0.3058 | 0.77202 | 8.54 | 8.89 | 10.82 | 9.4167 | 114.6903 | 10 | 10 | 6 | 4 | 6 | 4 | 2 | 21.59 | Y | 3 | N | 10 | 4+4 | Y | Y | N | 10 | 10 |  | 18-20 | N |  | 30.0579 | 74.5803 | 188 |  | 3.3546 | 114.6903 | 31.8584 | KS 310+ | 50 | 2.81 | 3.1636 | 62.4418
949 | Senakheda | Rachpal Singh S/O Jagat Sewak | 23/10/2009 | Khudian | 5 | 3.73 | Tubewell Pump |  |  | Monoblock |  |  |  |  | 396 | 398 | 395 | 11.6 | 10.6 | 11.7 | 0.8 | 0.78 | 0.73 | 6.3649 | 5.6994 | 5.8432 | 396.3333 | 11.3 | 0.77 | 5.9692 | 150 | 10 | 140 | 11 | 6 | 4 | PVC | 150 | 16 | 3.3537 | 0.21821 | 0.75747 | 9.35 | 9.72 | 9.45 | 9.5067 | 113.6045 | 10 | 10 | 6 | 4 | 6 | 4 | 2 | 22.4527 | Y | 6 | Y | 7 | 4+4 | Y | Y | N | 7 | 7 |  | 21-23 | Y | 2 | 30.5856 | 74.583 | 183 |  | 3.5719 | 113.6045 | 31.5568 | KS 310+ | 50 | 2.81 | 3.1592 | 62.4876
630 | Senakheda | Rachpal Singh S/O Jagat Sewak | 23/10/2009 | Khudian | 5 | 3.73 | Tubewell Pump |  |  | Monoblock |  |  |  |  | 403 | 405 | 404 | 10.6 | 10.3 | 10.1 | 0.79 | 0.78 | 0.79 | 5.845 | 5.6355 | 5.5831 | 404 | 10.3333 | 0.78667 | 5.6879 | 150 | 10 | 140 | 13.5 | 6 | 4 | PVC | 150 | 14.5 | 4.1159 | 0.15107 | 0.57867 | 10.68 | 10.92 | 11.03 | 10.8767 | 99.2951 | 10 | 10 | 6 | 4 | 6 | 4 | 2 | 23.051 | Y | 2nd hand old motor | Y | 7 | 4+4 | Y | Y | N | 7 | 7 |  | 24-26 | N |  | 30.0601 | 74.585 | 180 |  | 4.2669 | 99.2951 | 27.582 | KS 310+ | 45 | 2.82 | 2.8679 | 65.5779
2528 | Senakheda | Ramesh Kumar S/O Inderjit | 23/10/2009 | Khudian | 5 | 3.73 | Tubewell Pump |  |  | Monoblock |  |  |  |  | 410.1 | 398.9 | 400 | 18 | 17.9 | 16.9 | 0.86 | 0.91 | 0.83 | 10.9953 | 11.254 | 9.7179 | 403 | 17.6 | 0.86667 | 10.6557 | 100 | 10 | 90 | 13 | 4 | 4 | GI & PVC | 100 | 10 | 3.9634 | 0.07986 | 0.44355 | 12.47 | 12.29 | 12.51 | 12.4233 | 86.9332 | 12 | 8 | 11 | 4 | 6 | 4 | 2 | 9.9749 | Y | 2nd hand old motor | Y | 6 | 4+4 | Y | Y | N | 6 | 6 |  | 32,33 | N |  | 30.0672 | 74.5733 | 189 |  | 4.0433 | 86.9332 | 24.1481 | KS 310+ | 53 | 2.8 | 7.8557 | 35.0046
875 | Senakheda | Kewelkrishnan S/O Inderjit | 23/10/2009 | Khudian | 5 | 3.73 | Tubewell Pump |  |  | Monoblock |  |  |  |  | 419 | 421 | 419 | 6.8 | 6.6 | 7.1 | 0.66 | 0.69 | 0.61 | 3.257 | 3.3206 | 3.143 | 419.6667 | 6.8333 | 0.65333 | 3.2402 | 140 | 5 | 135 | 6 | 4 | 4 | GI | 140 | 34 | 1.8293 | 0.22037 | 0.35999 | 13.56 | 14.01 | 13.8 | 13.79 | 78.3176 | 8 | 10 | 8 | 2 | 6 | 2 | 1 | 15.8709 | Y | 3 | Y | 5 | 4+4 | Y | Y | N | 5 | 5 |  | 5,8 | Y | 2 | 30.0791 | 74.5735 | 188 |  | 2.0496 | 78.3176 | 21.7549 | KS 310+ | 56 | 2.75 | 0.49022 | 115.1155
1994 | Senakheda | Jagir Singh S/O Kunda Singh | 23/10/2009 | Khudian | 5 | 3.73 | Tubewell Pump |  |  | Monoblock |  |  |  |  | 415 | 415 | 414 | 9.8 | 9.8 | 9.9 | 0.74 | 0.75 | 0.77 | 5.2126 | 5.283 | 5.4661 | 414.6667 | 9.8333 | 0.75333 | 5.3206 | 145 | 5 | 140 | 7 | 4 | 4 | GI | 145 | 12 | 2.1341 | 0.086761 | 0.40157 | 13.24 | 13 | 12.93 | 13.0567 | 82.7164 | 8 | 10 | 8 | 2 | 6 | 2 | 1 | 11.1099 | Y | 2 | Y | 10 | 4+4 | Y | Y | N | 10 | 10 |  | 12,15 | Y | 2 | 30.0804 | 74.5739 | 184 |  | 2.2209 | 82.7164 | 22.9768 | KS 310+ | 53 | 2.8 | 2.5206 | 70.1054
866 | Senakheda | Kuldeep Singh S/O Sita Ram | 23/10/2009 | Khudian | 5 | 3.73 | Tubewell Pump |  |  | Monoblock |  |  |  |  | 407 | 407 | 409 | 9.6 | 10.2 | 10 | 0.67 | 0.67 | 0.69 | 4.5341 | 4.8175 | 4.8879 | 407.6667 | 9.9333 | 0.67667 | 4.7465 | 125 | 5 | 120 | 7 | 4 | 4 | GI | 120 | 11 | 2.1341 | 0.10445 | 0.52738 | 11.03 | 11.16 | 11.99 | 11.3933 | 94.7923 | 12 | 10 | 10 | 2 | 6 | 2 | 1 | 15.0528 | Y | 2nd hand old motor | Y | 7 | 4+4 | Y | Y | N | 7 | 7 |  | 16,18 | N |  | 30.0809 | 74.5743 | 191 |  | 2.2386 | 94.7923 | 26.3312 | KS 310+ | 45 | 2.82 | 1.9265 | 78.5848
2014 | Senakheda | Ramandeep S/O Sita Ram | 23/10/2009 | Khudian | 5 | 3.73 | Tubewell Pump |  |  | Monoblock |  |  |  |  | 416 | 417 | 416 | 9.3 | 8.76 | 8 | 0.8 | 0.79 | 0.92 | 5.3606 | 4.9982 | 5.303 | 416.3333 | 8.6867 | 0.83667 | 5.2206 | 120 | 8 | 112 | 10 | 4 | 4 | GI | 110 | 5.5 | 3.0488 | 0.036886 | 0.37249 | 13.72 | 13.25 | 13.7 | 13.5567 | 79.6656 | 12 | 10 | 10 | 2 | 6 | 2 | 1 | 14.3801 | Y | 2nd hand old motor | Y | 8 | 4+4 | Y | Y | N | 8 | 8 |  | 21,22 | N |  | 30.0778 | 74.5744 | 188 |  | 3.0857 | 79.6656 | 22.1293 | KS 310+ | 56 | 2.75 | 2.4706 | 71.4477
63 | Senakheda | Jai Singh S/O Dasshan Singh | 23/10/2009 | Khudian | 5 | 3.73 | Tubewell Pump |  |  | Monoblock |  |  |  |  | 403 | 403 | 404 | 8.1 | 8 | 8.5 | 0.63 | 0.6 | 0.64 | 3.5619 | 3.3504 | 3.8065 | 403.3333 | 8.2 | 0.62333 | 3.5729 | 250 | 12 | 238 | 13 | 5 | 4 | PVC | 250 | 15 | 3.9634 | 0.14037 | 0.51975 | 11.94 | 11.23 | 11.26 | 11.4767 | 94.104 | 15 | 20 | 8 | 12 | 6 | 2 | 1 | 33.1836 | Y | 2 | Y | 20 | 4+4 | Y | Y | N | 20 | 20 |  | 23,27 | N |  | 30.0754 | 74.58 | 181 |  | 4.1038 | 94.104 | 26.14 | KS 310+ | 45 | 2.82 | 0.75292 | 104.3963
1209 | Senakheda | Mukhtiar Kaur W/O Kartar Singh | 23/10/2009 | Khudian | 5 | 3.73 | Tubewell Pump |  |  | Monoblock |  |  |  |  | 408.6 | 408.2 | 409.9 | 8.6 | 8.4 | 8.7 | 0.65 | 0.63 | 0.55 | 3.956 | 3.7415 | 3.3971 | 408.9 | 8.5667 | 0.61 | 3.6982 | 100 | 8 | 92 | 10 | 4 | 2 | PVC Flexible | 80 | 5 | 3.0488 | 0.26461 | 1.4697 | 27 | 27.3 | 27.6 | 27.3 | 39.5604 | 12 | 10 | 10 | 2 | 8 | 6 | 6 | 13.9426 | Y |  |  | 4 | 4+4 | Y | Y | N | 4 | 4 |  | 26,29 | N |  | 30.0459 | 74.565 | 191 |  | 3.3134 | 39.5604 | 10.989 | KS 310+ | 54 | 1.85 | 1.8482 | 100.8602
1042 | Senakheda | Arshdeep Singh S/O Darshan Singh | 23/10/2009 | Khudian | 5 | 3.73 | Tubewell Pump |  |  | Monoblock |  |  |  |  | 401 | 405 | 404 | 9.9 | 10.1 | 9.3 | 0.74 | 0.66 | 0.68 | 5.0881 | 4.6759 | 4.4251 | 403.3333 | 9.7667 | 0.69333 | 4.7297 | 150 | 10 | 140 | 12 | 4 | 4 | Gi | 120 | 8 | 3.6585 | 0.084642 | 0.58764 | 10.75 | 10.93 | 10.7 | 10.7933 | 100.0618 | 12 | 10 | 10 | 2 | 8 | 6 | 6 | 24.9672 | Y | 2nd hand old motor | Y | 6 | 4+4 | Y | Y | N | 6 | 6 |  | 11,12 | N |  | 30.0498 | 74.5608 | 196 |  | 3.7432 | 100.0618 | 27.7949 | KS 310+ | 45 | 2.82 | 1.9097 | 78.8631
730 | Senakheda | Lakhvansh Singh S/O Malkeet Singh | 23/10/2009 | Khudian | 5 | 3.73 | Tubewell Pump |  |  | Monoblock |  |  |  |  | 415 | 416 | 415 | 6.43 | 6.4 | 6.5 | 0.74 | 0.73 | 0.77 | 3.4201 | 3.3662 | 3.5975 | 415.3333 | 6.4433 | 0.74667 | 3.4613 | 90 | 10 | 80 | 12 | 4 | 4 | PVC | 90 | 6 | 3.6585 | 0.020587 | 0.19057 | 18.9 | 18.9 | 19.06 | 18.9533 | 56.9821 | 10 | 8 | 8 | 2 | 6 | 2 | 2 | 17.3598 | Y | 2nd hand old motor | Y | 6 | 4+4 | Y | Y | N | 6 | 6 |  | 5,6 | N |  | 30.0511 | 74.5607 | 199 |  | 3.6791 | 56.9821 | 15.8284 | KS 310+ | 60 | 2.4 | 1.0613 | 107.7638
743 | Senakheda | Malkeet Singh S/O Harnek Singh | 23/10/2009 | Khudian | 5 | 3.73 | Tubewell Pump |  |  | Monoblock |  |  |  |  | 401.3 | 401.1 | 400.3 | 10.1 | 10.2 | 10.3 | 0.99 | 0.98 | 0.93 | 6.9498 | 6.9443 | 6.6413 | 400.9 | 10.2 | 0.96667 | 6.8451 | 90 | 8 | 82 | 10 | 4 | 4 | GI | 90 | 10 | 3.0488 | 0.047827 | 0.26564 | 16.06 | 16.21 | 15.89 | 16.0533 | 67.2757 | 14 | 5 | 9 | 9 | 6 | 6 | 4 | 9.0048 | Y | 2nd hand old motor | Y | 6 | 4+4 | Y | Y | N | 6 | 6 |  | 3,4 | N |  | 30.0503 | 74.5607 | 200 |  | 3.0966 | 67.2757 | 18.6877 | KS 310+ | 60 | 2.5 | 4.3451 | 54.4913
82 | Senakheda | Gurucharan Kaur W/O Harnek Singh | 23/10/2009 | Khudian | 5 | 3.73 | Tubewell Pump |  |  | Monoblock |  |  |  |  | 412.9 | 410.3 | 410.7 | 9.1 | 8.7 | 8.6 | 0.59 | 0.57 | 0.59 | 3.8396 | 3.5241 | 3.6093 | 411.3 | 8.8 | 0.58333 | 3.6577 | 100 | 8 | 92 | 13 | 4 | 4 | GI | 95 | 11 | 3.9634 | 0.095368 | 0.48153 | 11.96 | 11.72 | 12.09 | 11.9233 | 90.5787 | 16 | 10 | 14 | 6 | 6 | 5 | 6 | 30.6391 | Y | 2nd hand old motor | Y | 7 | 4+4 | Y | Y | N | 7 | 7 |  | 1,2 | N |  | 30.0492 | 74.5624 | 201 |  | 4.0588 | 90.5787 | 25.1607 | KS 310+ | 45 | 2.82 | 0.83765 | 101.9779
1201 | Senakheda | Nacchatar Kaur W/O Malkeet Singh | 23/10/2009 | Khudian | 5 | 3.73 | Tubewell Pump |  |  | Monoblock |  |  |  |  | 408 | 408 | 408.2 | 8.8 | 8.6 | 8.6 | 0.57 | 0.56 | 0.57 | 3.5446 | 3.4033 | 3.4657 | 408.0667 | 8.6667 | 0.56667 | 3.4712 | 150 | 10 | 140 | 11 | 5 | 4 | PVC | 100 | 10 | 3.3537 | 0.078132 | 0.43395 | 12.3 | 12.56 | 12.82 | 12.56 | 85.9873 | 8 | 8 | 8 | 0 | 6 | 2 | 2 | 26.0949 | Y | 2nd hand old motor | Y | 6 | 4+4 | Y | Y | N | 6 | 6 |  | 7,8,9,10 | Y | 2 | 30.0497 | 74.5622 | 195 |  | 3.4318 | 85.9873 | 23.8854 | KS 310+ | 53 | 2.8 | 0.67119 | 107.456
New Connection | Senakheda | Darshan Singh S/O Harnek Singh | 23/10/2009 | Khudian | 5 | 3.73 | Tubewell Pump |  |  | Monoblock |  |  |  |  | 408 | 408 | 408 | 8.8 | 8.6 | 8.8 | 0.96 | 0.98 | 0.96 | 5.9698 | 5.9557 | 5.9698 | 408 | 8.7333 | 0.96667 | 5.9651 | 150 | 10 | 140 | 12 | 5 | 4 | PVC | 100 | 12 | 3.6585 | 0.17577 | 0.81352 | 9.26 | 9.14 | 9.12 | 9.1733 | 117.7326 | 8 | 8 | 8 | 0 | 6 | 2 | 2 | 24.9973 | Y | 2nd hand old motor | Y | 6 | 4+4 | Y | Y | N | 6 | 6 |  | 13,14,15 | Y | 3 | 30.0487 | 74.5621 | 194 |  | 3.8343 | 117.7326 | 32.7035 | KS 310+ | 50 | 2.81 | 3.1551 | 62.5302
1208 | Senakheda | Gurtej Singh S/O Kartar Singh | 23/10/2009 | Khudian | 5 | 3.73 | Tubewell Pump |  |  | Monoblock |  |  |  |  | 398.8 | 398.1 | 399 | 7.3 | 6.6 | 7 | 0.69 | 0.62 | 0.71 | 3.4792 | 2.8215 | 3.4346 | 398.6333 | 6.9667 | 0.67333 | 3.2451 | 170 | 8 | 162 | 9 | 5 | 4 | PVC | 150 | 5 | 2.7439 | 0.029651 | 0.32938 | 14.68 | 14.71 | 13.86 | 14.4167 | 74.9133 | 8 | 8 | 8 | 0 | 6 | 2 | 2 | 19.5196 | Y | 2nd hand old motor | Y | 4 | 4+4 | Y | Y | N | 4 | 4 |  | 30,31,32,33 | N |  | 30.0454 | 74.565 | 191 |  | 2.7736 | 74.9133 | 20.8092 | KS 310+ | 58 | 2.7 | 0.54508 | 114.9432
1021 | Senakheda | Jal Kaur W/O Harnek Singh | 23/10/2009 | Khudian | 5 | 3.73 | Tubewell Pump |  |  | Monoblock |  |  |  |  | 406.6 | 406.8 | 405.6 | 10.8 | 10.6 | 10.9 | 0.64 | 0.61 | 0.63 | 4.8676 | 4.5558 | 4.8241 | 406.3333 | 10.7667 | 0.62667 | 4.7492 | 150 | 10 | 140 | 12 | 5 | 4 | PVC | 150 | 8 | 3.6585 | 0.048491 | 0.33665 | 14.28 | 14.59 | 13.91 | 14.26 | 75.7363 | 8 | 8 | 8 | 0 | 6 | 2 | 2 | 17.5724 | Y | 2nd hand old motor | Y | 8 | 4+4 | Y | Y | N | 8 | 8 |  | 21,25 | Y | 3 | 30.0433 | 74.5622 | 195 |  | 3.707 | 75.7363 | 21.0379 | KS 310+ | 58 | 2.7 | 2.0492 | 78.5401
2543 | Senakheda | Sukhdev Singh S/O Gurcharan Singh | 24/10/2009 | Khudian | 5 | 3.73 | Tubewell Pump |  |  | Monoblock |  |  |  |  | 395 | 396 | 394 | 8.5 | 8.4 | 8.5 | 0.54 | 0.51 | 0.51 | 3.1402 | 2.9383 | 2.9582 | 395 | 8.4667 | 0.52 | 3.0122 | 140 | 8 | 132 | 11 | 4 | 4 | GI & PVC | 140 | 23 | 3.3537 | 0.22162 | 0.53518 | 11.59 | 11 | 11.34 | 11.31 | 95.4907 | 8 | 10 | 6 | 4 | 6 | 2 | 2 | 35.5082 | y | 2 | N | 4 | 4+4 | Y | Y | N | 4 | 4 |  | 24-27 | N |  | 30.4184 | 74.5454 | 182 |  | 3.5753 | 95.4907 | 26.5252 | KS 310+ | 45 | 2.82 | 0.19224 | 123.8282
2000 | Senakheda | Jaspal Singh S/O Gurdutt Singh | 24/10/2009 | Khudian | 5 | 3.73 | Tubewell Pump |  |  | Monoblock |  |  |  |  | 392 | 391 | 390 | 8.4 | 8.7 | 8.3 | 0.61 | 0.61 | 0.61 | 3.4789 | 3.594 | 3.42 | 391 | 8.4667 | 0.61 | 3.4976 | 150 | 9 | 141 | 11 | 5 | 4 | GI & PVC | 150 | 9 | 3.3537 | 0.040795 | 0.25176 | 16.13 | 16.37 | 16.97 | 16.49 | 65.4942 | 8 | 10 | 9 | 2 | 6 | 2 | 2 | 18.6054 | y | 1 | Y | 6 | 4+4 | Y | Y | N | 6 | 6 |  | 31-36 | Y | 2 | 30.0416 | 74.5461 | 187 |  | 3.3945 | 65.4942 | 18.1928 | KS 310+ | 60 | 2.5 | 0.99761 | 106.6443
72 | Senakheda | Rachpal Singh S/O Jagat Singh | 24/10/2009 | Khudian | 15 | 11.19 | Tubewell Pump | Lubi |  | Monoblock |  |  |  |  | Motor Power Measurement kW1: 0; Motor Power Measurement kW2: 0; Motor Power Measurement kW3: 0 | 0 | 0 | 0 | 0 | 150 | 10 | 140 | 13 | 5 | 4 | PVC | 150 | 12.5 | 3.9634 | #DIV/0! | #DIV/0! |  |  |  | 0 | #DIV/0! | 10 | 10 | 6 | 4 | 2 |  |  | #DIV/0! | Y | 2nd hand old motor | Y | 10 | 4+4 | Y | Y | N | 10 | 10 |  | 1,2,3 | Y | 5 | 30.0647 | 74.5912 | 209 | pump is not given water | #DIV/0! | #DIV/0! | #DIV/0!
631 | Senakheda | Rachpal Singh S/O Jagat Singh | 24/10/2009 | Khudian | 5 | 3.73 | Tubewell Pump |  |  | Monoblock |  |  |  |  | 405 | 402 | 402 | 9.34 | 9.6 | 9.36 | 0.82 | 0.8 | 0.8 | 5.3723 | 5.3473 | 5.2136 | 403 | 9.4333 | 0.80667 | 5.3111 | 150 | 10 | 140 | 11.5 | 5 | 4 | PVC | 150 | 14 | 3.5061 | 0.046055 | 0.18271 | 19.55 | 19.32 | 19.2 | 19.3567 | 55.7947 | 10 | 10 | 6 | 4 | 6 | 2 | 2 | 10.6918 | Y | 4 | Y | 10 | 4+4 | Y | Y | N | 10 | 10 |  | 4,5,6 | Y | 2 | 30.0642 | 74.5908 | 207 |  | 3.5522 | 55.7947 | 15.4985 | KS 310+ | 60 | 2.4 | 2.9111 | 70.2304
3246 | Senakheda | Devinder Kaur W/O Virender Singh | 24/10/2009 | Khudian | 5 | 3.73 | Tubewell Pump |  |  | Monoblock |  |  |  |  | 425 | 424 | 426 | 8.12 | 8.24 | 8.18 | 1 | 1 | 1 | 5.9771 | 6.0512 | 6.0355 | 425 | 8.18 | 1 | 6.0213 | 90 | 10 | 80 | 12 | 5 | 4 | PVC | 90 | 6.5 | 3.6585 | 0.085324 | 0.72908 | 9.9 | 9.35 | 9.82 | 9.69 | 111.4551 | 15 | 8 | 8 | 7 | 8 | 2 | 2 | 22.5617 | Y | 2nd hand old motor | Y | 8 | 4+4 | Y | Y | N | 8 | 8 |  | 8,9 | N |  | 30.0657 | 74.5925 | 209 |  | 3.7439 | 111.4551 | 30.9598 | KS 310+ | 50 | 2.81 | 3.2113 | 61.9471
3247 | Senakheda | Phate Singh S/O Virender Singh | 24/10/2009 | Khudian | 5 | 3.73 | Tubewell Pump |  |  | Monoblock |  |  |  |  | 413 | 411 | 413 | 8.21 | 8.34 | 8.2 | 0.82 | 0.81 | 0.81 | 4.8157 | 4.8088 | 4.7511 | 412.3333 | 8.25 | 0.81333 | 4.7919 | 150 | 10 | 140 | 14.5 | 4 | 4 | PVC | 150 | 11.5 | 4.4207 | 0.091642 | 0.4426 | 12.1 | 12.29 | 12.92 | 12.4367 | 86.84 | 10 | 10 | 6 | 4 | 6 | 2 | 2 | 24.4694 | Y | 2 | Y | 7 | 4+4 | Y | Y | N | 7 | 7 |  | 10,11 | Y | 3 | 30.0669 | 74.5916 | 190 |  | 4.5124 | 86.84 | 24.1222 | KS 310+ | 53 | 2.8 | 1.9919 | 77.8401
3245 | Senakheda | Amarjit Kaur W/O Rachpal Singh | 24/10/2009 | Khudian | 5 | 3.73 | Tubewell Pump |  |  | Monoblock |  |  |  |  | 404 | 407 | 408 | 10.3 | 11.4 | 10.5 | 0.86 | 0.87 | 0.79 | 6.1982 | 6.9914 | 5.8617 | 406.3333 | 10.7333 | 0.84 | 6.3504 | 150 | 10 | 140 | 13.5 | 4 | 4 | PVC | 150 | 16.5 | 4.1159 | 0.15422 | 0.51914 | 11.65 | 11.54 | 11.26 | 11.4833 | 94.0493 | 10 | 10 | 6 | 4 | 6 | 2 | 2 | 19.3278 | Y | 2 | Y | 10 | 4+4 | Y | Y | N | 10 | 10 |  | 12,13,14 | N |  | 30.0668 | 74.5898 | 198 |  | 4.2701 | 94.0493 | 26.1248 | KS 310+ | 45 | 2.82 | 3.5304 | 58.736
3249 | Senakheda | Sukhdeep Singjh S/O Gurmeet Singh | 24/10/2009 | Khudian | 5 | 3.73 | Tubewell Pump |  |  | Monoblock |  |  |  |  | 406 | 406 | 406 | 10.6 | 9.19 | 9.64 | 0.73 | 0.63 | 0.73 | 5.4413 | 4.0713 | 4.9485 | 406 | 9.81 | 0.69667 | 4.8204 | 120 | 10 | 110 | 12 | 4 | 4 | PVC | 120 | 17 | 3.6585 | 0.037441 | 0.12232 | 23.5 | 24.57 | 22.9 | 23.6567 | 45.6531 | 10 | 10 | 6 | 4 | 6 | 2 | 2 | 9.8543 | Y | 2nd hand old motor | Y | 7 | 4+4 | Y | Y | Y | 7 | 3.5 | 3.5 | 15-17 | Y | 3 | 30.0683 | 74.5904 | 187 |  | 3.696 | 45.6531 | 12.6814 | KS 310+ | 57 | 2.1 | 2.7204 | 77.3801
62 | Senakheda | Charanjit Singh S/O Gurcharan Singh | 24/10/2009 | Khudian | 20 | 14.92 | Tubewell Pump |  |  | Monoblock |  |  |  |  | 422 | 421 | 420 | 13.2 | 12.7 | 12.3 | 0.57 | 0.59 | 0.55 | 5.4993 | 5.4637 | 4.9211 | 421 | 12.7333 | 0.57 | 5.2947 | 120 | 10 | 110 | 11 | 4 | 4 | PVC | 120 | 10.9 | 3.3537 | 0.071026 | 0.36191 | 13.88 | 14 | 13.38 | 13.7533 | 78.5264 | 10 | 10 | 6 | 4 | 6 | 2 | 2 | 15.3034 | Y | 2nd hand old motor | Y | 7 | 4+4 | Y | Y | N | 7 | 7 |  | 18-20 | N |  | 30.0674 | 74.5914 | 186 |  | 3.4247 | 78.5264 | 21.8129 | KS 310+ | 56 | 2.75 | 2.5447 | 281.7905
548 | Senakheda | Ajinder Singh S/O Gurcharan Singh | 24/10/2009 | Khudian | 10 | 7.46 | Tubewell Pump |  |  | Monoblock |  |  |  |  | 416 | 415 | 415 | 11.1 | 10.6 | 10.9 | 0.71 | 0.8 | 0.8 | 5.6784 | 6.0953 | 6.2678 | 415.3333 | 10.8667 | 0.77 | 6.0138 | 125 | 10 | 115 | 13.5 | 4 | 4 | Gi | 125 | 23 | 4.1159 | 0.25422 | 0.6139 | 16.08 | 15.6 |  | 10.56 | 102.2727 | 10 | 10 | 6 | 4 | 6 | 2 | 2 | 23.0969 | Y | 2nd hand old motor | N | 7 | 4+4 | Y | Y | Y | 7 | 5 | 2 | 21-23 | Y | 7 | 30.0667 | 74.5922 | 182 |  | 4.3701 | 102.2727 | 28.4091 | KS 310+ | 45 | 2.82 | 3.1938 | 124.0482
1223 | Senakheda | Harsimran Singh S/O Harkeval Singh | 24/10/2009 | Khudian | 5 | 3.73 | Tubewell Pump |  |  | Monoblock |  |  |  |  | 402 | 405 | 403 | 6.47 | 6.31 | 6.41 | 0.95 | 0.95 | 0.94 | 4.2796 | 4.2049 | 4.2057 | 403.3333 | 6.3967 | 0.94667 | 4.2301 | 125 | 10 | 115 | 12.5 | 4 | 4 | PVC | 125 | 12.5 | 3.811 | 0.057634 | 0.25609 | 17.01 | 16.24 | 15.8 | 16.35 | 66.055 | 10 | 10 | 6 | 4 | 6 | 2 | 2 | 17.5516 | Y | 2nd hand old motor | Y | 8 | 4+4 | Y | Y | Y | 8 | 7 | 1 | 24-26 | Y | 2 | 30.605 | 74.5906 | 180 |  | 3.8686 | 66.055 | 18.3486 | KS 310+ | 60 | 2.5 | 1.7301 | 88.1783
1204 | Senakheda | Jagmohan Singh S/O Balraj Singh | 24/10/2009 | Khudian | 5 | 3.73 | Tubewell Pump | Texmo | 541010156565 | Monoblock |  |  |  |  | 403 | 402.6 | 404 | 9.9 | 9.9 | 9.1 | 0.74 | 0.74 | 0.74 | 5.1135 | 5.1084 | 4.712 | 403.2 | 9.6333 | 0.74 | 4.978 | 150 | 10 | 140 | 11 | 5 | 4 | GI | 120 | 12 | 3.3537 | 0.18059 | 0.83584 | 8.98 | 9.01 | 9.16 | 9.05 | 119.337 | 10 | 10 | 8 | 2 | 6 | 2 | 2 | 28.5482 | Y | 2nd hand old motor | Y | 6 | 4+4 | Y | Y | N | 6 | 6 |  | 1,2,3,4 | Y | 2 | 30.5487 | 74.5662 |  |  | 3.5342 | 119.337 | 33.1492 | KS 513+ | 55 | 4.4 | 0.57798 | 74.93
1222 | Senakheda | Jagmeet Singh S/O Harpal Singh | 24/10/2009 | Khudian | 5 | 3.73 | Tubewell Pump |  |  | Monoblock |  |  |  |  | 392 | 394 | 391 | 9.4 | 10.4 | 9.1 | 0.87 | 0.83 | 0.83 | 5.5524 | 5.8905 | 5.115 | 392.3333 | 9.6333 | 0.84333 | 5.5193 | 220 | 8 | 212 | 9.5 | 5 | 4 | PVC | 190 | 12 | 2.8963 | 0.21574 | 0.99853 | 7.93 | 8.42 | 8.49 | 8.28 | 130.4348 | 8 | 8 | 8 | 0 | 6 | 2 | 2 | 26.4717 | Y | 2nd hand old motor | Y | 12.5 | 4+4 | Y | Y | N | 12.5 | 12.5 |  | 5,6,7,8 | Y | 3 | 30.0522 | 74.5635 | 222 |  | 3.1121 | 130.4348 | 36.2319 | KS 513+ | 45 | 4.4 | 1.1193 | 67.5809
1043 | Senakheda | Harpal Singh S/O Karnail Singh | 24/10/2009 | Khudian | 5 | 3.73 | Tubewell Pump |  |  | Monoblock |  |  |  |  | 400 | 400 | 401 | 11.2 | 10.6 | 10.3 | 0.82 | 0.89 | 0.87 | 6.3627 | 6.5359 | 6.2237 | 400.3333 | 10.7 | 0.86 | 6.3741 | 210 | 8 | 202 | 10 | 6 | 4 | PVC | 190 | 15 | 3.0488 | 0.26496 | 0.98108 | 8.05 | 8.58 | 8.43 | 8.3533 | 129.2897 | 8 | 8 | 8 | 0 | 6 | 2 | 2 | 23.7387 | Y | 2nd hand old motor | Y | 12.5 | 4+4 | Y | Y | N | 12.5 | 12.5 |  | 9,10,11,12 | Y | 2 | 30.0523 | 74.5627 | 220 |  | 3.3137 | 129.2897 | 35.9138 | KS 513+ | 45 | 4.4 | 1.9741 | 58.5182
1039 | Senakheda | Sumreet Kaur S/O Darshan Singh | 24/10/2009 | Khudian | 5 | 3.73 | Tubewell Pump |  |  | Monoblock |  |  |  |  | 406 | 408 | 408.5 | 7.1 | 6.6 | 6.9 | 0.79 | 0.63 | 0.69 | 3.9442 | 2.9383 | 3.3685 | 407.5 | 6.8667 | 0.70333 | 3.417 | 150 | 10 | 140 | 10 | 5 | 4 | PVC | 100 | 10 | 3.0488 | 0.050132 | 0.27844 | 15.6 | 15.43 | 16.01 | 15.68 | 68.8776 | 10 | 10 | 8 | 2 | 6 | 2 | 2 | 18.5514 | Y | 2nd hand old motor | Y | 10 | 4+4 | Y | Y | N | 10 | 10 |  | 18-21 | Y | 2 | 30.436 | 74.562 | 198 |  | 3.0989 | 68.8776 | 19.1327 | KS 310+ | 60 | 2.5 | 0.917 | 109.1602
79 | Senakheda | Parampal Singh S/O Mukhtiyar Singh | 24/10/2009 | Khudian | 7.5 | 5.595 | Tubewell Pump |  |  | Monoblock |  |  |  |  | 420 | 421 | 420 | 7.2 | 7.3 | 7.5 | 0.89 | 0.86 | 0.87 | 4.6614 | 4.5777 | 4.7465 | 420.3333 | 7.3333 | 0.87333 | 4.6619 | 200 | 8 | 192 | 11 | 5 | 4 | GI+PVC | 160 | 16 | 3.3537 | 0.11747 | 0.40779 | 12.89 | 12.97 | 13.01 | 12.9567 | 83.3548 | 8 | 8 | 8 | 0 | 6 | 2 | 2 | 18.8992 | Y | 2 | Y | 12 | 4+4 | Y | Y | N | 12 | 12 |  | 8,9,10,11 | Y | 2 | 30.0554 | 74.518 | 198 |  | 3.4711 | 83.3548 | 23.1541 | KS 310+ | 53 | 2.8 | 1.8619 | 120.0152
1029 | Senakheda | Satinder Kaur W/O Harcharan Singh | 24/10/2009 | Khudian | 5 | 3.73 | Tubewell Pump | Lubi |  | Monoblock |  |  |  |  | 394 | 395 | 395 | 9.1 | 9.3 | 9.3 | 0.76 | 0.77 | 0.74 | 4.7195 | 4.8991 | 4.7083 | 394.6667 | 9.2333 | 0.75667 | 4.7756 | 180 | 8 | 172 | 9 | 5 | 4 | PVC | 150 | 130 | 2.7439 | 0.90492 | 0.38662 | 12.99 | 13.65 | 13.28 | 13.3067 | 81.1623 | 8 | 8 | 8 | 0 | 6 | 2 | 2 | 18.6888 | Y | 2nd hand old motor | N | 7 | 4+4 | Y | Y | N | 7 | 7 |  | 13-16 | Y | 3 | 30.053 | 74.5633 | 198 |  | 3.6488 | 81.1623 | 22.5451 | KS 310+ | 53 | 2.8 | 1.9756 | 78.1048
1225 | Senakheda | Kamalpreet Singh S/O Harcharan Singh | 24/10/2009 | Khudian | 5 | 3.73 | Tubewell Pump |  |  | Monoblock |  |  |  |  | 402 | 402 | 402 | 7.3 | 7.2 | 7.4 | 0.65 | 0.6 | 0.68 | 3.3038 | 3.0079 | 3.5036 | 402 | 7.3 | 0.64333 | 3.2717 | 170 | 8 | 162 | 8 | 5 | 4 | PVC | 140 | 10 | 2.439 | 0.049603 | 0.2755 | 16.38 | 15.07 | 15.84 | 15.7633 | 68.5134 | 8 | 8 | 8 | 0 | 6 | 2 | 2 | 15.7733 | Y | 2nd hand old motor | N | 11 | 4+4 | Y | Y | N | 11 | 11 |  | 17-20 | N |  | 30.0448 | 74.564 | 195 |  | 2.4886 | 68.5134 | 19.0315 | KS 310+ | 60 | 2.5 | 0.77174 | 114.0065
3261 | Senakheda | Iqbal Singh S/O Satpal Singh | 24/10/2009 | Khudian | 5 | 3.73 | Tubewell Pump |  |  | Monoblock |  |  |  |  | 393 | 395 | 394 | 6.1 | 7.5 | 7.1 | 0.58 | 0.51 | 0.53 | 2.4082 | 2.6168 | 2.5679 | 394 | 6.9 | 0.54 | 2.531 | 170 | 10 | 160 | 13 | 4 | 4 | GI+PVC | 150 | 13 | 3.9634 | 0.063781 | 0.2725 | 15.61 | 15.86 | 16.08 | 15.85 | 68.1388 | 8 | 8 | 8 | 0 | 6 | 2 | 2 | 31.5434 | Y | 2nd hand old motor | N | 8 | 4+4 | Y | Y | N | 8 | 8 |  | 25-28 | Y | 3 | 30.0475 | 74.5647 | 195 |  | 4.0272 | 68.1388 | 18.9274 | KS 310+ | 60 | 2.5 | 0.030989 | 147.3732
1203 | Senakheda | Balraj Singh S/O Baljinder Singh | 24/10/2009 | Khudian | 5 | 3.73 | Tubewell Pump |  |  | Monoblock |  |  |  |  | 393 | 392 | 390 | 8.4 | 8.2 | 9.2 | 0.79 | 0.74 | 0.74 | 4.517 | 4.1198 | 4.5987 | 391.6667 | 8.6 | 0.75667 | 4.4118 | 170 | 8 | 162 | 9.5 | 5 | 4 | PVC | 150 | 10 | 2.8963 | 0.07809 | 0.43372 | 12.62 | 12.31 | 12.76 | 12.5633 | 85.9644 | 8 | 8 | 8 | 0 | 6 | 2 | 2 | 18.0962 | Y | 2nd hand old motor | Y | 10 | 4+4 | Y | Y | N | 10 | 10 |  | 32-35 | N |  | 30.0532 | 74.5656 | 195 |  | 2.9744 | 85.9644 | 23.879 | KS 310+ | 53 | 2.8 | 1.6118 | 84.5456
1995 | Senakheda | Naib Singh S/O Jaggar Singh | 24/10/2009 | Khudian | 5 | 3.73 | Tubewell Pump | Lubi |  | Monoblock |  |  |  |  | 405 | 408 | 409 | 9.3 | 9.2 | 9.2 | 0.56 | 0.59 | 0.58 | 3.6532 | 3.8357 | 3.78 | 407.3333 | 9.2333 | 0.57667 | 3.7563 | 150 | 7 | 143 | 8 | 4 | 4 | GI | 150 | 9 | 2.439 | 0.09683 | 0.59756 | 10.13 | 10.96 | 11.02 | 10.7033 | 100.9031 | 7 | 7 | 8 | 1 | 6 | 2 | 2 | 22.9366 | Y | 2 | N | 5 | 4+4 | Y | Y | N | 5 | 5 |  | 7,8,9,10 | N |  | 30.0765 | 74.576 | 185 |  | 2.5359 | 100.9031 | 28.0287 | KS 310+ | 45 | 2.82 | 0.9363 | 99.2999
1996 | Senakheda | Gamdoor Singh S/O Avtar Singh | 24/10/2009 | Khudian | 5 | 3.73 | Tubewell Pump |  |  | Monoblock |  |  |  |  | 405 | 405 | 404 | 11 | 10.4 | 10.75 | 0.75 | 0.77 | 0.76 | 5.787 | 5.6173 | 5.7168 | 404.6667 | 10.7167 | 0.76 | 5.707 | 150 | 7 | 143 | 12 | 4 | 4 | GI | 150 | 5 | 3.6585 | 0.040647 | 0.45151 | 12.25 | 12.23 | 12.46 | 12.3133 | 87.7098 | 7 | 7 | 8 | 1 | 6 | 2 | 2 | 17.383 | Y | 4 | N | 6 | 4+4 | Y | Y | N | 6 | 6 |  | 1,2,3 | N |  | 30.0762 | 74.5782 | 185 |  | 3.6992 | 87.7098 | 24.3638 | KS 310+ | 53 | 2.8 | 2.907 | 65.3579
1188 | Senakheda | Gurpal Singh S/O Gurdev Singh | 24/10/2009 | Khudian | 5 | 3.73 | Tubewell Pump | Lubi |  | Monoblock |  |  |  |  | 401 | 402 | 402 | 10 | 9.56 | 10.02 | 0.67 | 0.7 | 0.71 | 4.6534 | 4.6594 | 4.9534 | 401.6667 | 9.86 | 0.69333 | 4.7554 | 140 | 9 | 131 | 12 | 4 | 4 | GI | 140 | 11 | 3.6585 | 0.090202 | 0.45545 | 12.3 | 11.9 | 12.58 | 12.26 | 88.0914 | 9 | 9 | 8 | 1 | 6 | 2 | 2 | 21.2225 | Y | 1 | N | 9 | 4+4 | Y | Y | N | 9 | 9 |  | 4,6 | N |  | 30.075 | 74.5738 | 184 |  | 3.7487 | 88.0914 | 24.4698 | KS 310+ | 53 | 2.8 | 1.9554 | 78.4376
825 | Senakheda | Gurlal Singh S/O Avtar Singh | 24/10/2009 | Khudian | 5 | 3.73 | Tubewell Pump |  |  | Monoblock |  |  |  |  | 379 | 377 | 378 | 9.6 | 10.2 | 10 | 0.65 | 0.62 | 0.67 | 4.0961 | 4.1293 | 4.3865 | 378 | 9.9333 | 0.64667 | 4.204 | 140 | 6 | 134 | 8 | 4 | 4 | GI | 140 | 10.5 | 2.439 | 0.060109 | 0.31795 | 15.3 | 14.43 | 14.29 | 14.6733 | 73.6029 | 6 | 6 | 8 | 2 | 6 | 2 | 2 | 13.4401 | Y | 3 | N | 6 | 4+4 | Y | Y | N | 6 | 6 |  | 11,12,13,14 | Y | 3 | 30.0452 | 74.5489 | 187 |  | 2.4991 | 73.6029 | 20.4453 | KS 310+ | 60 | 2.6 | 1.604 | 88.7256
1997 | Senakheda | Kewal Singh S/O Naib Soingh | 24/10/2009 | Khudian | 5 | 3.73 | Tubewell Pump |  |  | Monoblock |  |  |  |  | 388.5 | 390 | 390 | 6.7 | 8.7 | 8.7 | 0.76 | 0.78 | 0.75 | 3.4263 | 4.5838 | 4.4075 | 389.5 | 8.0333 | 0.76333 | 4.1392 | 140 | 6 | 134 | 8 | 4 | 4 | GI | 140 | 15 | 2.439 | 0.15782 | 0.58439 | 10.11 | 11.13 | 11.23 | 10.8233 | 99.7844 | 6 | 6 | 8 | 2 | 6 | 2 | 2 | 20.8981 | Y | 4 | N | 6 | 4+4 | Y | Y | N | 6 | 6 |  | 15-18 | Y | 3 | 30.0443 | 74.549 | 184 |  | 2.5968 | 99.7844 | 27.7179 | KS 310+ | 45 | 2.82 | 1.3192 | 90.1138
70 | Senakheda | Avtar Singh S/O Jaggar Singh | 24/10/2009 | Khudian | 5 | 3.73 | Tubewell Pump |  |  | Monoblock |  |  |  |  | 390 | 391 | 390 | 11.3 | 11.4 | 11.2 | 0.67 | 0.69 | 0.62 | 5.1141 | 5.3269 | 4.6905 | 390.3333 | 11.3 | 0.66 | 5.0438 | 140 | 8 | 132 | 11 | 4 | 4 | Gi | 140 | 22 | 3.3537 | 0.21025 | 0.53079 | 11.29 | 11.14 | 11.64 | 11.3567 | 95.0983 | 8 | 8 | 8 | 0 | 6 | 2 | 2 | 21.0377 | Y | 2 | N | 14 | 4+4 | Y | N | Y | 14 | 8 | 6 | 19-23 | N |  | 30.0417 | 74.5461 | 183 |  | 3.5639 | 95.0983 | 26.4162 | KS 310+ | 45 | 2.82 | 2.2238 | 73.9515
1202 | Senakheda | Shaminder Singh S/O Jagatsevek | 24/10/2009 | Khudian | 5 | 3.73 | Tubewell Pump |  |  | Monoblock |  |  |  |  | 384 | 383 | 379 | 10.8 | 11.3 | 11 | 0.65 | 0.62 | 0.62 | 4.6689 | 4.6475 | 4.4768 | 382 | 11.0333 | 0.63 | 4.5977 | 130 | 8 | 122 | 9 | 4 | 4 | GI | 130 | 3 | 2.7439 | 0.018032 | 0.33384 | 14.24 | 14.39 | 14.33 | 14.32 | 75.419 | 8 | 8 | 8 | 0 | 6 | 2 | 2 | 13.8379 | Y | 2nd hand old motor | Y | 10 | 4+4 | Y | N | Y | 10 | 6 | 4 | 28-31 | N |  | 30.0416 | 74.5461 | 187 |  | 2.7619 | 75.419 | 20.9497 | KS 310+ | 58 | 2.7 | 1.8977 | 81.1268
2557 | Senakheda | Jagwinder Singh S/O Bahad Singh | 24/10/2009 | Khudian | 5 | 3.73 | Tubewell Pump |  |  | Monoblock |  |  |  |  | 420.5 | 421.4 | 419 | 8.5 | 8.5 | 8.2 | 0.76 | 0.78 | 0.78 | 4.7049 | 4.839 | 4.6416 | 420.3 | 8.4 | 0.77333 | 4.7285 | 90 | 12 | 78 | 16 | 4 | 4 | GI | 90 | 12 | 4.878 | 0.11833 | 0.54769 | 12.86 | 12.14 | 8.54 | 11.18 | 96.6011 | 13 | 4 | 6 | 9 | 6 | 2 | 2 | 30.8642 | Y | 2nd hand old motor | Y | 9 | 4+4 | Y | Y | N | 9 | 9 |  | 37-39 | N |  | 30.0738 | 74.5695 | 183 |  | 4.9964 | 96.6011 | 26.8336 | KS 310+ | 45 | 2.82 | 1.9085 | 78.8834
New Connection | Senakheda | Hardeep Kaur W/O Darshan Singh | 24/10/2009 | Khudian | 5 | 3.73 | Tubewell Pump |  |  | Monoblock |  |  |  |  | 397.8 | 397.2 | 397.4 | 8.1 | 7.7 | 8.3 | 0.54 | 0.4 | 0.99 | 3.0136 | 2.1189 | 5.6557 | 397.4667 | 8.0333 | 0.64333 | 3.5961 | 170 | 10 | 160 | 11 | 4 | 4 | GI | 150 | 14 | 3.3537 | 0.079314 | 0.31466 | 14.71 | 14.71 | 14.83 | 14.75 | 73.2203 | 8 | 10 | 10 | 2 | 6 | 2 | 2 | 20.7934 | Y | 2nd hand old motor | Y | 10.5 | 4+4 | Y | Y | N | 10.5 | 10.5 |  |  | N |  | 30.0665 | 74.5943 | 223.8 |  | 3.433 | 73.2203 | 20.339 | KS 310+ | 60 | 2.6 | 0.99609 | 103.7238
New Connection | Senakheda | Gushpender Singh S/O Balwant Singh | 25/10/2009 | Khudian | 5 | 3.73 | Tubewell Pump |  |  | Monoblock |  |  |  |  | 411 | 413 | 411 | 12.7 | 11.9 | 12.1 | 0.88 | 0.88 | 0.86 | 7.9557 | 7.4908 | 7.4075 | 411.6667 | 12.2333 | 0.87333 | 7.618 | 150 | 12 | 138 | 14 | 5 | 4 | PVC | 150 | 16.4 | 4.2683 | 0.49402 | 1.6731 | 6.13 | 6.45 | 6.61 | 6.3967 | 168.8379 | 10 | 10 | 8 | 2 | 6 | 2 | 2 | 38.866 | Y | 8 | Y | 8 | 4+4 | Y | Y | N | 8 | 8 |  | 2,3,4 | Y | 3 | 30.0665 | 74.5943 | 223 |  | 4.7623 | 168.8379 | 46.8994 | KS 810+ | 61 | 6.4 | 1.218 | 48.963
3243 | Senakheda | Balwant Singh S/O Jaswant Singh | 25/10/2009 | Khudian | 5 | 3.73 | Tubewell Pump | Taxmo |  | Monoblock |  |  |  |  | 421 | 422 | 425 | 7.89 | 7.99 | 8.17 | 0.97 | 0.96 | 0.97 | 5.5806 | 5.6063 | 5.8335 | 422.6667 | 8.0167 | 0.96667 | 5.6735 | 150 | 12 | 138 | 16 | 5 | 4 | PVC | 150 | 15.5 | 4.878 | 0.2176 | 0.77973 | 9.15 | 9.66 | 9.3 | 9.37 | 115.2615 | 10 | 10 | 8 | 2 | 6 | 2 | 2 | 32.5265 | Y | 3 | Y | 10 | 4+4 | Y | Y | N | 10 | 10 |  | 5,6,7 | Y | 2 | 30.0647 | 74.5938 | 223 |  | 5.0956 | 115.2615 | 32.0171 | KS 310+ | 50 | 2.81 | 2.8635 | 65.7446
65 | Senakheda | Sukhdershan Singh S/O Jagdev Singh | 25/10/2009 | Khudian | 5 | 3.73 | Tubewell Pump | Lubi |  | Monoblock |  |  |  |  | 413 | 411 | 409 | 14.3 | 14.1 | 14.7 | 0.78 | 0.81 | 0.79 | 7.9786 | 8.1301 | 8.2265 | 411 | 14.3667 | 0.79333 | 8.1117 | 105 | 12 | 93 | 15.6 | 4 | 4 | PVC | 105 | 30.2 | 4.7561 | 0.4136 | 0.76067 | 9.67 | 9.42 | 9.37 | 9.4867 | 113.844 | 10 | 10 | 6 | 4 | 6 | 2 | 2 | 22.6801 | Y | 4 | Y | 15 | 4+4 | Y | Y | N | 15 | 15 |  | 8,9,10 | Y | 10 | 30.0613 | 74.5864 | 192.6 |  | 5.1697 | 113.844 | 31.6233 | KS 513+ | 55 | 4.4 | 3.7117 | 45.9828
3255 | Senakheda | Jaswinder Kaur Jasraj Singh | 25/10/2009 | Khudian | 5 | 3.73 | Tubewell Pump | Lubi |  | Monoblock |  |  |  |  | 423 | 424 | 424 | 9.01 | 8.55 | 8.01 | 0.93 | 0.95 | 0.94 | 6.139 | 5.9649 | 5.5294 | 423.6667 | 8.5233 | 0.94 | 5.8777 | 150 | 10 | 140 | 10 | 5 | 4 | PVC | 150 | 13.5 | 3.0488 | 0.13031 | 0.53612 | 11.65 | 11.02 | 11.23 | 11.3 | 95.5752 | 10 | 10 | 6 | 4 | 6 | 2 | 2 | 16.4621 | Y | 4 | Y | 12 | 4+4 | Y | Y | N | 12 | 12 |  | 11,12,13 | Y | 2 | 30.06 | 74.5843 | 180.8 |  | 3.1791 | 95.5752 | 26.5487 | KS 310+ | 45 | 2.82 | 3.0577 | 63.4597
3257 | Senakheda | Rajpal Singh S/O Harender Singh | 25/10/2009 | Khudian | 5 | 3.73 | Tubewell Pump |  |  | Monoblock |  |  |  |  | 408.8 | 409.5 | 408.1 | 7.6 | 7.5 | 7.3 | 0.58 | 0.57 | 0.57 | 3.121 | 3.0321 | 2.9411 | 408.8 | 7.4667 | 0.57333 | 3.0314 | 100 | 12 | 88 | 14 | 4 | 4 | GI | 85 | 14 | 4.2683 | 0.082035 | 0.32545 | 14.61 | 14.38 | 14.52 | 14.5033 | 74.4656 | 16 | 9 | 14 | 7 | 6 | 2 | 2 | 31.2991 | Y | 2nd hand old motor | Y | 8 | 4+4 | Y | Y | N | 8 | 8 |  | 14,15,16 | N |  | 30.0684 | 74.5865 | 188 |  | 4.3503 | 74.4656 | 20.6849 | KS 310+ | 58 | 2.7 | 0.33141 | 123.0451
1227 | Senakheda | Harjinder Singh S/O Jagdev Singh | 25/10/2009 | Khudian | 5 | 3.73 | Tubewell Pump |  |  | Monoblock |  |  |  |  | 417 | 418 | 417 | 6.79 | 6.82 | 6.15 | 0.6 | 0.66 | 0.68 | 2.9424 | 3.2588 | 3.0204 | 417.3333 | 6.5867 | 0.64667 | 3.0739 | 150 | 12 | 138 | 14 | 4 | 4 | PVC | 150 | 36.5 | 4.2683 | 0.18597 | 0.28299 | 15.42 | 15.87 | 15.37 | 15.5533 | 69.4385 | 10 | 10 | 8 | 2 | 6 | 2 | 2 | 29.1614 | Y | 5 | Y | 10 | 4+4 | Y | Y | N | 10 | 10 |  | 17,18,19 | Y | 2 | 30.0554 | 74.5829 | 178.3 |  | 4.4543 | 69.4385 | 19.2885 | KS 310+ | 60 | 2.5 | 0.57387 | 121.3454
533 | Senakheda | Nirmal Singh S/O Sukhdev Singh | 25/10/2009 | Khudian | 5 | 3.73 | Tubewell Pump | Kalsi |  | Monoblock |  |  |  |  | 413 | 416 | 414 | 9.82 | 10.4 | 10.1 | 0.8 | 0.83 | 0.8 | 5.6195 | 6.2195 | 5.7937 | 414.3333 | 10.1067 | 0.81 | 5.8776 | 150 | 12 | 138 | 15.5 | 5 | 4 | PVC | 150 | 12 | 4.7256 | 0.16787 | 0.77696 | 9.59 | 9.22 | 9.35 | 9.3867 | 115.0568 | 10 | 10 | 8 | 2 | 6 | 2 | 2 | 30.248 | Y | 2 | Y | 10 | 4+4 | Y | Y | N | 10 | 10 |  | 20,21,22 | Y | 3 | 30.0565 | 74.5845 | 192.5 |  | 4.8935 | 115.0568 | 31.9602 | KS 513+ | 55 | 4.4 | 1.4776 | 63.4615
3252 | Senakheda | Gamdoor Singh S/O Harbant Singh | 25/10/2009 | Khudian | 5 | 3.73 | Tubewell Pump | Lubi |  | Monoblock |  |  |  |  | 422 | 421 | 423 | 6.03 | 6.17 | 5.75 | 1 | 1 | 0.94 | 4.4074 | 4.499 | 3.9599 | 422 | 5.9833 | 0.98 | 4.2887 | 120 | 12 | 108 | 13.5 | 4 | 4 | PVC | 120 | 11 | 4.1159 | 0.050368 | 0.25432 | 16.15 | 16.71 | 16.36 | 16.4067 | 65.8269 | 10 | 10 | 8 | 2 | 6 | 2 | 2 | 18.4891 | Y | 2nd hand old motor | Y | 14 | 4+4 | Y | Y | N | 14 | 14 |  | 23,24,25 | Y | 2 | 30.0537 | 74.5851 | 188.7 |  | 4.1662 | 65.8269 | 18.2852 | KS 310+ | 60 | 2.5 | 1.7887 | 86.9718
1218 | Senakheda | Sabarjeet Kaur W/O Bahal Singh | 25/10/2009 | Khudian | 5 | 3.73 | Tubewell Pump |  |  | Monoblock |  |  |  |  | 420 | 418 | 418 | 5.14 | 4.99 | 5.7 | 0.69 | 0.66 | 0.68 | 2.5799 | 2.3843 | 2.8061 | 418.6667 | 5.2767 | 0.67667 | 2.5901 | 150 | 12 | 138 | 15.5 | 4 | 4 | PVC | 150 | 12.5 | 4.7256 | 0.045706 | 0.20308 | 18.01 | 18.56 | 18.51 | 18.36 | 58.8235 | 10 | 10 | 8 | 2 | 6 | 2 | 2 | 30.7847 | Y | 7 | Y | 12 | 4+4 | Y | Y | N | 12 | 12 |  | 26,27,28 | Y | 2 | 30.0532 | 74.5845 | 181.1 |  | 4.7713 | 58.8235 | 16.3399 | KS 310+ | 60 | 2.45 | 0.14014 | 144.0078
1219 | Senakheda | Gurraj Singh S/O Jaswant Singh | 25/10/2009 | Khudian | 5 | 3.73 | Tubewell Pump | Lubi |  | Monoblock |  |  |  |  | 414 | 413 | 411 | 7.74 | 7.73 | 8.65 | 0.7 | 0.79 | 0.76 | 3.885 | 4.3682 | 4.6797 | 412.6667 | 8.04 | 0.75 | 4.311 | 150 | 12 | 138 | 13.5 | 4 | 4 | PVC | 150 | 8.5 | 4.1159 | 0.033848 | 0.22117 | 17.54 | 17.82 | 17.42 | 17.5933 | 61.3869 | 10 | 10 | 8 | 2 | 6 | 2 | 2 | 16.9604 | Y | many time | Y | 8 | 4+4 | Y | Y | N | 8 | 8 |  | 29,30,31 | N |  | 30.0544 | 74.5844 | 191.4 |  | 4.1497 | 61.3869 | 17.0519 | KS 310+ | 60 | 2.5 | 1.811 | 86.5235
New Connection | Senakheda | Balwinder Singh S/O Joginder Singh | 25/10/2009 | Khudian | 5 | 3.73 | Tubewell Pump |  |  | Monoblock |  |  |  |  | 406 | 407 | 404 | 10.9 | 10.2 | 10.6 | 0.82 | 0.77 | 0.86 | 6.2851 | 5.5365 | 6.3787 | 405.6667 | 10.5667 | 0.81667 | 6.0668 | 100 | 12 | 88 | 12 | 4 | 4 | GI & PVC | 90 | 20 | 3.6585 | 0.11735 | 0.3259 | 14.59 | 14.55 | 14.34 | 14.4933 | 74.517 | 10 | 8 | 8 | 2 | 6 | 2 | 2 | 13.729 | Y | 2 | Y | 9 | 4+4 | Y | Y | N | 9 | 9 |  | 29,30,31,32 | N |  | 30.043 | 74.5394 | 180 |  | 3.7759 | 74.517 | 20.6992 | KS 310+ | 58 | 2.7 | 3.3668 | 61.4824
1212 | Senakheda | Makhan Singh S/O Malkeet Singh | 25/10/2009 | Khudian | 5 | 3.73 | Tubewell Pump |  |  | Monoblock |  |  |  |  | 424.1 | 423.9 | 424.7 | 8.9 | 8.7 | 8.9 | 0.71 | 0.73 | 0.74 | 4.6416 | 4.6629 | 4.8445 | 424.2333 | 8.8333 | 0.72667 | 4.7163 | 100 | 10 | 90 | 12 | 4 | 4 | PVC | 100 | 12 | 3.6585 | 0.14226 | 0.65842 | 10.29 | 10.11 | 10.19 | 10.1967 | 105.917 | 16 | 8 | 14 | 8 | 6 | 5 | 6 | 27.289 | Y | 2 | Y | 8 | 4+4 | Y | Y | N | 8 | 8 |  | 25,26,27,28 | N |  | 30.0717 | 74.5918 | 184 |  | 3.8008 | 105.917 | 29.4214 | KS 310+ | 45 | 2.82 | 1.8963 | 79.087
New Connection | Senakheda | Ajayas Singh S/O Harjara Singh | 25/10/2009 | Khudian | 5 | 3.73 | Tubewell Pump |  |  | Monoblock |  |  |  |  | 425 | 424 | 425 | 6.8 | 6.8 | 6.3 | 0.61 | 0.59 | 0.69 | 3.0533 | 2.9463 | 3.1998 | 424.6667 | 6.6333 | 0.63 | 3.0665 | 80 | 10 | 70 | 11 | 4 | 4 | GI | 80 | 8 | 3.3537 | 0.0084385 | 0.058586 | 32.23 | 36.15 | 34.17 | 34.1833 | 31.5943 | 12 | 10 | 10 | 2 | 8 | 6 | 6 | 9.6039 | Y | 2 | Y | 8 | 4+4 | Y | Y | N | 8 | 8 |  | 22,23,24 | N |  | 30.0713 | 74.5919 | 185 |  | 3.3621 | 31.5943 | 8.7762 | KS 310+ | 50 | 1.8 | 1.2665 | 121.6377
1220 | Senakheda | Herkewal Singh S/O Jagdev Singh | 25/10/2009 | Khudian | 5 | 3.73 | Tubewell Pump |  |  | Monoblock |  |  |  |  | 401 | 400 | 401 | 11.8 | 12 | 12.8 | 0.67 | 0.6 | 0.63 | 5.491 | 4.9882 | 5.6007 | 400.6667 | 12.2 | 0.63333 | 5.3599 | 160 | 10 | 150 | 12 | 4 | 4 | PVC | 160 | 14 | 3.6585 | 0.16927 | 0.67153 | 9.72 | 10.12 | 10.45 | 10.0967 | 106.966 | 6 | 6 | 6 | 0 | 8 | 6 | 6 | 24.4681 | Y | 2nd hand old motor | Y | 10 | 4+4 | Y | Y | Y | 10 | 7 | 3 | 16,17,18,19 | Y | 2 | 30.0626 | 74.5904 | 182 |  | 3.8278 | 106.966 | 29.7128 | KS 310+ | 45 | 2.82 | 2.5399 | 69.5903
New Connection | Senakheda | Gurpreet Kaur W/O Hersimran Singh | 25/10/2009 | Khudian | 7.5 | 5.595 | Tubewell Pump |  |  | Monoblock |  |  |  |  | Motor Power Measurement kW1: 0; Motor Power Measurement kW2: 0; Motor Power Measurement kW3: 0 | 0 | 0 | 0 | 0 |  |  | 0 |  |  | 4 | PVC |  |  | 0 | #DIV/0! | #DIV/0! |  |  |  | 0 | #DIV/0! |  |  |  | 0 |  |  |  | #DIV/0! |  |  |  | 7 | 4+4 | Y | Y | N | 7 | 7 |  | 20,21 | N |  | 30.0625 | 74.5894 | 188 | Motor not installed | #DIV/0! | #DIV/0! | #DIV/0!
3248 | Senakheda | Sandeep Kaur W/O Darshan Singh | 25/10/2009 | Khudian | 5 | 3.73 | Tubewell Pump |  |  | Monoblock |  |  |  |  | 393 | 409 | 410 | 11.3 | 11.5 | 10.6 | 0.55 | 0.54 | 0.56 | 4.2304 | 4.3991 | 4.2153 | 404 | 11.1333 | 0.55 | 4.2816 | 150 | 10 | 140 | 13 | 5 | 4 | PVC | 150 | 13 | 3.9634 | 0.12236 | 0.52278 | 11.58 | 11.46 | 11.29 | 11.4433 | 94.3781 | 10 | 10 | 6 | 4 | 8 | 6 | 6 | 27.682 | Y | many time | Y | 7 | 4+4 | Y | Y | N | 7 | 7 |  | 12,13,14,15 | N |  | 30.0576 | 74.5892 | 188 |  | 4.0858 | 94.3781 | 26.2161 | KS 310+ | 45 | 2.82 | 1.4616 | 87.1172
1206 | Senakheda | Baldev Singh S/O Kulwant Singh | 25/10/2009 | Khudian | 5 | 3.73 | Tubewell Pump |  |  | Monoblock |  |  |  |  | 413 | 413 | 414 | 7.5 | 7.6 | 7.5 | 0.72 | 0.74 | 0.78 | 3.8627 | 4.0229 | 4.1947 | 413.3333 | 7.5333 | 0.74667 | 4.0268 | 200 | 14 | 186 | 16 | 5 | 4 | PVC | 180 | 11 | 4.878 | 0.092096 | 0.46501 | 12.12 | 11.7 | 12.58 | 12.1333 | 89.011 | 10 | 10 | 6 | 4 | 8 | 6 | 6 | 32.7388 | Y | 2nd hand old motor | Y | 12 | 4+4 | Y | Y | N | 12 | 12 |  | 8,9,10,11 | Y | 2 | 30.0582 | 74.5891 | 187 |  | 4.9701 | 89.011 | 24.7253 | KS 310+ | 50 | 2.81 | 1.2168 | 92.6296
629 | Senakheda | Dershan Singh S/O Kulwant Singh | 25/10/2009 | Khudian | 5 | 3.73 | Tubewell Pump |  |  | Monoblock |  |  |  |  | 400 | 407 | 409 | 10.5 | 10 | 10.4 | 0.58 | 0.59 | 0.58 | 4.2192 | 4.1591 | 4.273 | 405.3333 | 10.3 | 0.58333 | 4.2171 | 200 | 14 | 186 | 15 | 5 | 4 | PVC | 180 | 20 | 4.5732 | 0.20825 | 0.57832 | 11.2 | 10.57 | 10.87 | 10.88 | 99.2647 | 10 | 10 | 6 | 4 | 8 | 6 | 6 | 34.3791 | Y | many time | Y | 10 | 4+4 | Y | Y | N | 10 | 10 |  | 4,5,6,7 | N |  | 30.0608 | 74.5892 | 185 |  | 4.7814 | 99.2647 | 27.5735 | KS 310+ | 45 | 2.82 | 1.3971 | 88.4501
1221 | Senakheda | Harpreet Kaur W/O Herkewal Singh | 25/10/2009 | Khudian | 5 | 3.73 | Tubewell Pump |  |  | Monoblock |  |  |  |  | 418 | 408 | 419 | 7 | 8.4 | 6.8 | 0.74 | 0.88 | 0.86 | 3.7502 | 5.2236 | 4.2439 | 415 | 7.4 | 0.82667 | 4.4059 | 130 | 14 | 116 | 16 | 4 | 4 | GI | 120 | 9 | 4.878 | 0.055299 | 0.34126 | 15.34 | 13.17 | 13.98 | 14.1633 | 76.2532 | 12 | 10 | 10 | 2 | 6 | 4 | 4 | 24.8759 | Y | 2nd hand old motor | Y | 8 | 4+4 | Y | Y | N | 8 | 8 |  | 1,2,3 | N |  | 30.0616 | 74.5907 | 188 |  | 4.9333 | 76.2532 | 21.1815 | KS 310+ | 58 | 2.7 | 1.7059 | 84.659
2547 | Senakheda | Rajinder Singh S/O Maninder Singh | 25/10/2009 | Khudian | 5 | 3.73 | Tubewell Pump |  |  | Monoblock |  |  |  |  | 407 | 405 | 408 | 16 | 14.8 | 15.4 | 0.65 | 0.62 | 0.57 | 7.3312 | 6.4366 | 6.203 | 406.6667 | 15.4 | 0.61333 | 6.6569 | 80 | 9 | 71 | 12 | 4 | 4 | GI, FLEXIBLE PIPE | 80 | 18 | 3.6585 | 0.23227 | 0.7167 | 10.13 | 9.3 | 9.89 | 9.7733 | 110.5048 | 10 | 8 | 8 | 2 | 6 | 2 | 2 | 20.842 | Y | 2nd hand old motor | Y | 8 | 4+4 | Y | Y | N | 8 | 8 |  | 21,22,23,24 | N |  | 30.0733 | 74.5695 | 184 |  | 3.8908 | 110.5048 | 30.6958 | KS 310+ | 50 | 2.81 | 3.8469 | 56.0317
2548 | Senakheda | Sukhpal Kaur W/O Maninder Singh | 25/10/2009 | Khudian | 5 | 3.73 | Tubewell Pump |  |  | Monoblock |  |  |  |  | 402 | 405 | 404 | 9.5 | 9.2 | 8.9 | 0.98 | 0.98 | 0.98 | 6.4822 | 6.3244 | 6.103 | 403.6667 | 9.2 | 0.98 | 6.3032 | 150 | 9 | 141 | 14 | 4 | 4 | GI | 130 | 21 | 4.2683 | 0.24398 | 0.64528 | 10.5 | 10.3 | 10.1 | 10.3 | 104.8544 | 5 | 11 | 10 | 6 | 7 | 2 | 2 | 23.3795 | Y | 2 | Y | 2.5 | 4+4 | Y | Y | N | 2.5 | 2.5 |  | 25,26,27,28 | Y | 2 | 30.0732 | 74.5687 | 187 |  | 4.5123 | 104.8544 | 29.1262 | KS 310+ | 45 | 2.82 | 3.4832 | 59.1763
New Connection | Senakheda | Harander Singh S/O Kuldeep Singh | 25/10/2009 | Khudian | 5 | 3.73 | Tubewell Pump |  |  | Monoblock |  |  |  |  | 409 | 408 | 408 | 9.5 | 8.4 | 9.6 | 0.65 | 0.69 | 0.7 | 4.3743 | 4.0958 | 4.7487 | 408.3333 | 9.1667 | 0.68 | 4.4063 | 150 | 12 | 138 | 16 | 4 | 4 | PVC | 150 | 12 | 4.878 | 0.043482 | 0.20125 | 18.13 | 18.36 | 18.84 | 18.4433 | 58.5577 | 6 | 9 | 8 | 3 | 7 | 2 | 2 | 18.5518 | Y | 4 | Y | 10 | 4+4 | Y | Y | N | 10 | 10 |  | 17,18,19,20 | Y | 3 | 30.074 | 74.5904 | 184 |  | 4.9215 | 58.5577 | 16.266 | KS 310+ | 60 | 2.45 | 1.9563 | 84.6521
1038 | Senakheda | Joginder Kaur W/O Gurdeep Singh | 25/10/2009 | Khudian | 5 | 3.73 | Tubewell Pump |  |  | Monoblock |  |  |  |  | 422 | 423 | 425 | 7.9 | 7.8 | 7.8 | 0.99 | 0.98 | 0.99 | 5.7164 | 5.6003 | 5.6842 | 423.3333 | 7.8333 | 0.98667 | 5.6669 | 150 | 10 | 140 | 11 | 4 | 4 | PVC | 130 | 14 | 3.3537 | 0.099436 | 0.39449 | 13.34 | 12.98 | 13.2 | 13.1733 | 81.9838 | 8 | 10 | 8 | 2 | 7 | 2 | 2 | 15.1682 | Y | 3 | Y | 10 | 4+4 | Y | Y | N | 10 | 10 |  | 9,10,11,12 | Y | 2 | 30.0724 | 74.5882 | 194 |  | 3.4531 | 81.9838 | 22.7733 | KS 310+ | 53 | 2.8 | 2.8669 | 65.8203
New Connection | Senakheda | Mohanar Singh S/O Pritam Singh | 25/10/2009 | Khudian | 5 | 3.73 | Tubewell Pump |  |  | Monoblock |  |  |  |  | 402 | 401 | 403 | 8.8 | 9 | 8.5 | 0.66 | 0.58 | 0.56 | 4.0439 | 3.6255 | 3.3225 | 402 | 8.7667 | 0.6 | 3.6639 | 150 | 10 | 140 | 11 | 4 | 4 | PVC | 150 | 14 | 3.3537 | 0.14794 | 0.58691 | 10.6 | 10.85 | 10.95 | 10.8 | 100 | 5 | 10 | 6 | 5 | 6 | 4 | 2 | 30.4077 | Y | 1 | Y | 10 | 4+4 | Y | Y | N | 10 | 10 |  | 30,31,32,33 | Y | 2 | 30.0425 | 74.5392 | 193 |  | 3.5016 | 100 | 27.7778 | KS 310+ | 45 | 2.82 | 0.84394 | 101.803
3250 | Senakheda | Pashora Singh S/O Hazara Singh | 25/10/2009 | Khudian | 5 | 3.73 | Tubewell Pump |  |  | Monoblock |  |  |  |  | 414 | 416 | 416 | 8.4 | 8.4 | 8.36 | 0.99 | 0.99 | 0.99 | 5.963 | 5.9918 | 5.9632 | 415.3333 | 8.3867 | 0.99 | 5.9727 | 160 | 10 | 150 | 14 | 4 | 4 | PVC | 140 | 14 | 4.2683 | 0.12729 | 0.50497 | 11.14 | 11.28 | 12.51 | 11.6433 | 92.7569 | 8 | 10 | 8 | 2 | 6 | 4 | 2 | 20.7391 | Y | 3 | Y | 5 | 4+4 | Y | Y | N | 5 | 5 |  | 1,2,3,4 | Y | 3 | 30.0696 | 74.5897 | 187 |  | 4.3956 | 92.7569 | 25.7658 | KS 310+ | 45 | 2.82 | 3.1527 | 62.4512
New Connection | Senakheda | Balraj Singh S/O Baljinder Singh | 25/10/2009 | Khudian | 5 | 3.73 | Tubewell Pump |  |  | Monoblock |  |  |  |  | 412 | 413 | 412 | 8.2 | 8.1 | 8.6 | 0.46 | 0.48 | 0.49 | 2.6916 | 2.7811 | 3.007 | 412.3333 | 8.3 | 0.47667 | 2.8266 | 170 | 10 | 160 | 11 | 5 | 4 | PVC | 150 | 7 | 3.3537 | 0.084523 | 0.67065 | 10.31 | 10.06 | 9.94 | 10.1033 | 106.8954 | 10 | 10 | 6 | 4 | 4 | 4 | 2 | 42.3426 | Y | 2nd hand old motor | Y | 10 | 4+4 | Y | Y | N | 10 | 10 |  | 5,6,7,8 | Y | 2 | 30.0439 | 74.5713 | 188 |  | 3.4382 | 106.8954 | 29.6932 | KS 310+ | 45 | 2.82 | 0.0066101 | 131.9602
1033 | Senakheda | Mitta Singh S/O Harpal Singh | 25/10/2009 | Khudian | 5 | 3.73 | Tubewell Pump |  |  | Monoblock |  |  |  |  | 411 | 412 | 409 | 8.9 | 8.3 | 8.8 | 0.58 | 0.58 | 0.59 | 3.6746 | 3.4352 | 3.678 | 410.6667 | 8.6667 | 0.58333 | 3.5959 | 170 | 10 | 160 | 11 | 5 | 4 | PVC | 150 | 14 | 3.3537 | 0.06247 | 0.24783 | 16.3 | 16.81 | 16.75 | 16.62 | 64.9819 | 10 | 10 | 8 | 2 | 6 | 4 | 2 | 18.0427 | Y | many time | Y | 8 | 4+4 | Y | Y | N | 8 | 8 |  | 9,10,11,12 | Y | 3 | 30.043 | 74.5712 | 188 |  | 3.4161 | 64.9819 | 18.0505 | KS 310+ | 60 | 2.5 | 1.0959 | 103.729
1034 | Senakheda | Harjeet Singh S/O Harpal Singh | 25/10/2009 | Khudian | 5 | 3.73 | Tubewell Pump |  |  | Monoblock |  |  |  |  | 414 | 448 | 447 | 7.8 | 5.7 | 6.3 | 0.7 | 0.65 | 0.86 | 3.9151 | 2.8748 | 4.1946 | 436.3333 | 6.6 | 0.73667 | 3.6615 | 100 | 10 | 90 | 12 | 4 | 4 | GI | 100 | 11 | 3.6585 | 0.045776 | 0.23113 | 17.16 | 17.23 | 17.24 | 17.21 | 62.7542 | 12 | 10 | 10 | 2 | 8 | 6 | 6 | 18.3798 | Y | 2nd hand old motor | Y | 7 | 4+4 | Y | Y | N | 7 | 7 |  | 13,14 | N |  | 30.0429 | 74.5723 | 188 |  | 3.7043 | 62.7542 | 17.4317 | KS 310+ | 60 | 2.5 | 1.1615 | 101.8702
954 | Senakheda | Naib Singh S/O Bhoora Singh | 25/10/2009 | Khudian | 5 | 3.73 | Tubewell Pump |  |  | Monoblock |  |  |  |  | 405 | 404 | 402 | 11.4 | 10.7 | 11.7 | 0.66 | 0.71 | 0.7 | 5.2778 | 5.3158 | 5.7024 | 403.6667 | 11.2667 | 0.69 | 5.432 | 170 | 10 | 160 | 12 | 5 | 4 | PVC | 150 | 7 | 3.6585 | 0.12131 | 0.96255 | 8.3 | 9.1 | 7.9 | 8.4333 | 128.0632 | 4 | 8 | 8 | 4 | 6 | 4 | 2 | 30.4669 | Y | many time | Y | 15 | 4+4 | Y | Y | N | 15 | 15 |  | 15,16,17,18 | Y | 3 | 30.0429 | 74.5722 | 188 |  | 3.7798 | 128.0632 | 35.5731 | KS 513+ | 45 | 4.4 | 1.032 | 68.6671
1037 | Senakheda | Gaganjeet Singh S/O Sohan Singh | 25/10/2009 | Khudian | 5 | 3.73 | Tubewell Pump |  |  | Monoblock |  |  |  |  | 405 | 405 | 401 | 9.4 | 9.5 | 10.1 | 0.56 | 0.62 | 0.6 | 3.6925 | 4.1316 | 4.2089 | 403.6667 | 9.6667 | 0.59333 | 4.011 | 150 | 10 | 140 | 12 | 5 | 4 | PVC | 130 | 8 | 3.6585 | 0.058107 | 0.40342 | 12.92 | 13.17 | 12.99 | 13.0267 | 82.9069 | 10 | 10 | 8 | 2 | 6 | 4 | 2 | 23.2065 | Y | many time | Y | 15 | 4+4 | Y | Y | N | 15 | 15 |  | 19,20,21,22 | Y | 3 | 3004291 | 74.5722 | 188 |  | 3.7166 | 82.9069 | 23.0297 | KS 310+ | 53 | 2.8 | 1.211 | 92.9947
1031 | Senakheda | Surjeet Kaur W/O Gurlal Singh | 25/10/2009 | Khudian | 5 | 3.73 | Tubewell Pump |  |  | Monoblock |  |  |  |  | 412 | 413 | 413 | 7.3 | 7.3 | 7.4 | 0.69 | 0.62 | 0.6 | 3.5943 | 3.2375 | 3.176 | 412.6667 | 7.3333 | 0.63667 | 3.3359 | 180 | 10 | 170 | 11 | 5 | 4 | PVC | 150 | 9 | 3.3537 | 0.085557 | 0.52799 | 11.53 | 11.46 | 11.17 | 11.3867 | 94.8478 | 10 | 10 | 8 | 2 | 6 | 4 | 2 | 30.7369 | Y | many time | Y | 10 | 4+4 | Y | Y | N | 10 | 10 |  | 23,24,25,26 | Y | 2 | 30.0722 | 74.5726 | 188 |  | 3.4392 | 94.8478 | 26.3466 | KS 310+ | 45 | 2.82 | 0.51595 | 111.8123
1199 | Senakheda | Ravinder Singh W/O Hardeep Singh | 25/10/2009 | Khudian | 5 | 3.73 | Tubewell Pump |  |  | Monoblock |  |  |  |  | 390 | 391 | 389 | 12.1 | 11.8 | 11.6 | 0.74 | 0.74 | 0.73 | 6.0482 | 5.9134 | 5.7053 | 390 | 11.8333 | 0.73667 | 5.889 | 150 | 10 | 140 | 13 | 4 | 4 | PVC | 130 | 16 | 3.9634 | 0.10874 | 0.37749 | 13.13 | 13.62 | 13.65 | 13.4667 | 80.198 | 12 | 10 | 10 | 2 | 6 | 4 | 2 | 16.5126 | Y | 2nd hand old motor | Y | 9 | 4+4 | Y | Y | N | 9 | 9 |  | 27,28 | N |  | 30.0426 | 74.5733 | 190 |  | 4.0722 | 80.198 | 22.2772 | KS 310+ | 56 | 2.75 | 3.139 | 63.3386
3253 | Senakheda | Daljit Singh S/O Kartar Singh | 25/10/2009 | Khudian | 5 | 3.73 | Tubewell Pump |  |  | Monoblock |  |  |  |  | 401 | 399 | 399 | 8.9 | 9.1 | 9.1 | 0.62 | 0.62 | 0.59 | 3.8324 | 3.899 | 3.7103 | 399.6667 | 9.0333 | 0.61 | 3.8139 | 170 | 10 | 160 | 11.5 | 4 | 4 | PVC | 150 | 6 | 3.5061 | 0.061267 | 0.56714 | 10.83 | 11.1 | 11.03 | 10.9867 | 98.301 | 10 | 10 | 8 | 2 | 6 | 4 | 2 | 29.0386 | Y | many time | Y | 8 | 4+4 | Y | Y | N | 8 | 8 |  | 29,30,31,32 | N |  | 30.0604 | 74.5727 | 192 |  | 3.5674 | 98.301 | 27.3058 | KS 310+ | 45 | 2.82 | 0.99393 | 97.7995
84 | Senakheda | Malik Singh S/O Hernek Singh | 25/10/2009 | Khudian | 5 | 3.73 | Tubewell Pump |  |  | Monoblock |  |  |  |  | 409 | 418 | 409 | 9.4 | 7.6 | 8.3 | 0.56 | 0.58 | 0.71 | 3.729 | 3.1913 | 4.1745 | 412 | 8.4333 | 0.61667 | 3.6983 | 170 | 10 | 160 | 11.5 | 5 | 4 | GI | 170 | 6 | 3.5061 | 0.045564 | 0.42178 | 12.67 | 12.89 | 12.66 | 12.74 | 84.7724 | 10 | 10 | 8 | 2 | 6 | 4 | 2 | 24.8193 | Y | many time | Y | 8 | 4+4 | Y | Y | N | 8 | 8 |  | 1,2,3,4 | N |  | 30.0426 | 74.5726 | 192 |  | 3.5517 | 84.7724 | 23.5479 | KS 310+ | 53 | 2.8 | 0.89826 | 100.8583
New Connection | Senakheda | Gurdeep Singh S/O Soorat Singh | 26/10/2009 | Khudian | 5 | 3.73 | Tubewell Pump |  |  | Monoblock |  |  |  |  | 418 | 419 | 419 | 10.2 | 10.6 | 10.2 | 0.79 | 0.82 | 0.8 | 5.8338 | 6.3079 | 5.9218 | 418.6667 | 10.3333 | 0.80333 | 6.0211 | 55 | 12 | 43 | 15 | 4 | 4 | PVC | 50 | 12 | 4.5732 | 0.058212 | 0.26943 | 16.4 | 15.46 | 15.96 | 15.94 | 67.7541 | 12 | 10 | 10 | 2 | 8 | 3 | 2 | 15.0276 | Y | 2nd hand old motor | Y | 7 | 4+4 | Y | Y | N | 7 | 7 |  |  | N |  | 30.0549 | 74.5844 | 189 |  | 4.6314 | 67.7541 | 18.8206 | KS 310+ | 60 | 2.5 | 3.5211 | 61.9484
New Connection | Senakheda | Jaswant Singh S/O Bachan Singh | 26/10/2009 | Khudian | 5 | 3.73 | Tubewell Pump |  |  | Monoblock |  |  |  |  | 412 | 413 | 413 | 8.77 | 8.52 | 8.36 | 0.77 | 0.79 | 0.78 | 4.8188 | 4.8146 | 4.6644 | 412.6667 | 8.55 | 0.78 | 4.7659 | 100 | 12 | 88 | 14 | 4 | 4 | GI + PVC | 100 | 13.5 | 4.2683 | 0.11984 | 0.49304 | 11.86 | 11.8 | 11.69 | 11.7833 | 91.6549 | 12 | 12 | 8 | 4 | 6 | 2 | 2 | 25.5798 | Y | 2nd hand old motor | N | 5 | 4+4 | Y | Y | N | 5 | 5 |  | 1,2,3 | Y |  | 30.0549 | 74.5844 | 189 |  | 4.3881 | 91.6549 | 25.4597 | KS 310+ | 45 | 2.82 | 1.9459 | 78.2636
609 | Senakheda | Virender Singh S/O Jagat Singh | 26/10/2009 | Khudian | 5 | 3.73 | Tubewell Pump |  |  | Monoblock |  |  |  |  | 414 | 416 | 413 | 10.2 | 10 | 9.98 | 0.95 | 0.94 | 0.93 | 6.9482 | 6.7728 | 6.6391 | 414.3333 | 10.06 | 0.94 | 6.7867 | 150 | 12 | 138 | 14.5 | 6 | 4 | GI +PVC | 150 | 15.5 | 4.4207 | 0.19947 | 0.71475 | 10.01 | 9.75 | 9.6 | 9.7867 | 110.3542 | 12 | 12 | 8 | 4 | 6 | 2 | 2 | 23.6388 | Y | 2nd hand old motor | Y | 9 | 4+4 | Y | Y | N | 9 | 9 |  | 4,5 | N |  | 30.0575 | 74.5829 | 185 |  | 4.6202 | 110.3542 | 30.654 | KS 310+ | 50 | 2.81 | 3.9767 | 54.9603
108 | Senakheda | Nihal Singh S/O Sooraj Singh | 26/10/2009 | Khudian | 5 | 3.73 | Tubewell Pump |  |  | Monoblock |  |  |  |  | 413 | 410 | 417 | 9.29 | 10.34 | 10.09 | 0.87 | 0.84 | 0.84 | 5.7814 | 6.1678 | 6.1215 | 413.3333 | 9.9067 | 0.85 | 6.0236 | 150 | 12 | 138 | 14.5 |  | 4 | GI | 150 | 9 | 4.4207 | 0.091124 | 0.56235 | 11.18 | 11.1 | 10.82 | 11.0333 | 97.8852 | 12 | 12 | 8 | 4 | 6 | 2 | 2 | 22.4698 | Y | 3 | Y | 12 | 4+4 | Y | Y | N | 12 | 12 |  | 6,7,8 | N |  | 30.065 | 74.563 | 187 |  | 4.5119 | 97.8852 | 27.1903 | KS 310+ | 45 | 2.82 | 3.2036 | 61.9236
976 | Senakheda | Baljit Singh S/O Nihal Singh | 26/10/2009 | Khudian | 5 | 3.73 | Tubewell Pump | Lubi |  | Monoblock |  |  |  |  | 415 | 414 | 417 | 8.61 | 9.14 | 9.72 | 0.85 | 0.81 | 0.87 | 5.2604 | 5.3086 | 6.1076 | 415.3333 | 9.1567 | 0.84333 | 5.5589 | 160 | 12 | 148 | 12 | 5 | 4 | GI +PVC | 160 | 13 | 3.6585 | 0.14057 | 0.60055 | 10.88 | 10.6 | 10.55 | 10.6767 | 101.1552 | 12 | 12 | 8 | 4 | 6 | 2 | 2 | 21.8166 | Y | 1 | N | 6 | 4+4 | Y | Y | Y | 6 | 4 | 2 | 9,10,11 | N |  | 30.065 | 74.564 | 191 |  | 3.7991 | 101.1552 | 28.0987 | KS 310+ | 45 | 2.82 | 2.7389 | 67.1001
878 | Senakheda | Jiginder Singh S/O Nihal Singh | 26/10/2009 | Khudian | 5 | 3.73 | Tubewell Pump |  |  | Monoblock |  |  |  |  | 418 | 418 | 415 | 8.9 | 7.08 | 7.12 | 0.84 | 0.83 | 0.88 | 5.4124 | 4.2544 | 4.5036 | 417 | 7.7 | 0.85 | 4.7235 | 170 | 12 | 158 | 14 | 5 | 4 | GI +PVC | 150 | 7.5 | 4.2683 | 0.078573 | 0.58188 | 10.63 | 10.8 | 11.11 | 10.8467 | 99.5698 | 12 | 12 | 8 | 4 | 6 | 2 | 2 | 28.3119 | Y | 2nd hand old motor | Y | 8 | 4+4 | Y | Y | N | 8 | 8 |  | 12,13,14 | Y | 2 | 30.0656 | 74.5639 | 188 |  | 4.3469 | 99.5698 | 27.6583 | KS 310+ | 45 | 2.82 | 1.9035 | 78.9674
2559 | Senakheda | Simran Kaur W/O Ekbal Singh | 26/10/2009 | Khudian | 5 | 3.73 | Tubewell Pump |  |  | Monoblock |  |  |  |  | 414 | 413 | 414 | 9.3 | 8.49 | 9.24 | 0.98 | 0.96 | 0.96 | 6.5352 | 5.8301 | 6.3605 | 413.6667 | 9.01 | 0.96667 | 6.2419 | 160 | 12 | 148 | 14 | 4 | 4 | GI | 160 | 9 | 4.2683 | 0.099226 | 0.61235 | 10.6 | 10.8 | 10.32 | 10.5733 | 102.1438 | 12 | 12 | 8 | 4 | 6 | 2 | 2 | 22.2063 | Y | 2nd hand old motor | Y | 7 | 4+4 | Y | Y | N | 7 | 7 |  | 15,16,17 | Y | 2 | 30.0656 | 74.5625 | 190 |  | 4.3675 | 102.1438 | 28.3733 | KS 310+ | 45 | 2.82 | 3.4219 | 59.7572
3259 | Senakheda | Sukhdev Singh S/O Karnail Singh | 26/10/2009 | Khudian | 5 | 3.73 | Tubewell Pump |  |  | Monoblock |  |  |  |  | 411.5 | 413.1 | 414 | 10.3 | 11.7 | 11.1 | 0.84 | 0.86 | 0.78 | 6.1664 | 7.1993 | 6.2082 | 412.8667 | 11.0333 | 0.82667 | 6.5246 | 100 | 10 | 90 | 12 | 4 | 4 | PVC | 95 | 10 | 3.6585 | 0.059084 | 0.32816 | 14.25 | 14.52 | 14.56 | 14.4433 | 74.775 | 14 | 9 | 13 | 5 | 6 | 5 | 6 | 12.6348 | Y | 2 | N | 6 | 4+4 | Y | Y | N | 6 | 6 |  | 37-40 | Y | 2 | 30.0578 | 74.574 | 196 |  | 3.7176 | 74.775 | 20.7708 | KS 310+ | 58 | 2.7 | 3.8246 | 57.168
3254 | Senakheda | Sarabjinder Singh S/O Nirmal Singh | 26/10/2009 | Khudian | 5 | 3.73 | Tubewell Pump |  |  | Monoblock |  |  |  |  | 424 | 424.2 | 424.5 | 9 | 8.2 | 8.4 | 0.72 | 0.73 | 0.76 | 4.7587 | 4.398 | 4.6937 | 424.2333 | 8.5333 | 0.73667 | 4.6168 | 110 | 10 | 100 | 12 | 4 | 4 | Gi | 85 | 12 | 3.6585 | 0.044262 | 0.20487 | 18.18 | 18.35 | 18.31 | 18.28 | 59.081 | 12 | 10 | 10 | 2 | 8 | 6 | 6 | 13.6267 | Y | 2nd hand old motor | N | 7 | 4+4 | Y | Y | N | 7 | 7 |  | 45 | N |  | 30.0597 | 74.5759 | 194 |  | 3.7028 | 59.081 | 16.4114 | KS 310+ | 60 | 2.45 | 2.1668 | 80.7917
1241 | Senakheda | Sukhdarshan Singh S/O Muktiyar Singh | 26/10/2009 | Khudian | 5 | 3.73 | Tubewell Pump |  |  | Monoblock |  |  |  |  | Motor Power Measurement kW1: 0; Motor Power Measurement kW2: 0; Motor Power Measurement kW3: 0 | 0 | 0 | 0 | 0 | 150 | 8 | 142 | 10 | 4 | 4 | GI |  | 14 | 3.0488 | #DIV/0! | #DIV/0! |  |  |  | 0 | #DIV/0! | 8 | 8 | 8 | 0 | 6 |  |  | #DIV/0! |  |  |  | 6 | 4+4 | Y | Y | N | 6 | 6 |  |  | N |  | 30.0804 | 74.5808 | 180 | Transformer and motor is not installed | #DIV/0! | #DIV/0! | #DIV/0!
2515 | Senakheda | Pritpal Singh S/O Kaur Chand | 26/10/2009 | Khudian | 5 | 3.73 | Tubewell Pump |  |  | Monoblock |  |  |  |  | 407 | 402 | 407 | 8.2 | 7.9 | 8.4 | 0.52 | 0.5 | 0.58 | 3.0058 | 2.7502 | 3.4344 | 405.3333 | 8.1667 | 0.53333 | 3.0635 | 160 | 7 | 153 | 11 | 4 | 4 | GI | 160 | 14 | 3.3537 | 0.038906 | 0.15435 | 20.58 | 21.1 | 21.5 | 21.06 | 51.2821 | 7 | 7 | 8 | 1 | 6 | 2 | 2 | 16.1796 | Y | 4 | N | 8 | 4+4 | Y | Y | N | 8 | 8 |  | 62-66 | Y | 3 | 30.0782 | 74.5794 | 187 |  | 3.3926 | 51.2821 | 14.245 | KS 310+ | 58 | 2.2 | 0.86348 | 121.7571
3258 | Senakheda | Bhupinder Singh S/O Kulwinder Singh | 26/10/2009 | Khudian | 5 | 3.73 | Tubewell Pump |  |  | Monoblock |  |  |  |  | 411 | 408.5 | 408 | 9.6 | 9.9 | 10 | 0.51 | 0.52 | 0.52 | 3.4852 | 3.6423 | 3.6746 | 409.1667 | 9.8333 | 0.51667 | 3.6007 | 140 | 11 | 129 | 13 | 5 | 4 | GI | 120 | 11 | 3.9634 | 0.089085 | 0.44981 | 12.57 | 12.25 | 12.19 | 12.3367 | 87.5439 | 11 | 11 | 8 | 3 | 6 | 2 | 2 | 29.829 | Y | 2 | N | 8 | 4+4 | Y | Y | N | 8 | 8 |  | 41-44 | Y | 2 | 30.0546 | 74.575 | 193 |  | 4.0525 | 87.5439 | 24.3178 | KS 310+ | 53 | 2.8 | 0.80072 | 103.5904
New Connection | Senakheda | Kulwinder Singh S/O Dalbara Singh | 26/10/2009 | Khudian | 5 | 3.73 | Tubewell Pump |  |  | Monoblock |  |  |  |  | 409 | 411 | 410 | 9.3 | 9.3 | 9 | 0.54 | 0.53 | 0.54 | 3.5575 | 3.5087 | 3.4512 | 410 | 9.2 | 0.53667 | 3.5058 | 150 | 7 | 143 | 10 | 4 | 4 | GI | 130 | 11 | 3.0488 | 0.090744 | 0.45819 | 12.58 | 11.92 | 12.17 | 12.2233 | 88.3556 | 7 | 7 | 8 | 1 | 6 | 2 | 2 | 24.7081 | Y | 1 | N | 5 | 4+4 | Y | Y | N | 5 | 5 |  | 33-36 | Y | 1 | 30.0579 | 74.5752 | 198 |  | 3.1395 | 88.3556 | 24.5432 | KS 310+ | 50 | 2.81 | 0.69581 | 106.3949
2552 | Senakheda | Manjit Kaur W/O Surinder Singh | 26/10/2009 | Khudian | 5 | 3.73 | Tubewell Pump |  |  | Monoblock |  |  |  |  | 402.7 | 402.6 | 403.8 | 9.2 | 9.7 | 9.2 | 0.73 | 0.71 | 0.7 | 4.6843 | 4.8023 | 4.504 | 403.0333 | 9.3667 | 0.71333 | 4.6635 | 100 | 10 | 90 | 12 | 4 | 4 | PVC | 80 | 7 | 3.6585 | 0.054808 | 0.43488 | 12.62 | 12.59 | 12.43 | 12.5467 | 86.0786 | 12 | 10 | 10 | 2 | 8 | 6 | 6 | 20.8645 | Y | 2nd hand old motor | N | 10 | 4+4 | Y | Y | N | 10 | 10 |  | 56,57 | N |  | 30.076 | 74.5674 | 188 |  | 3.7133 | 86.0786 | 23.9107 | KS 310+ | 53 | 2.8 | 1.8635 | 79.9823
810 | Senakheda | Ranvir Singh S/O Surinder Singh | 26/10/2009 | Khudian | 5 | 3.73 | Tubewell Pump |  |  | Monoblock |  |  |  |  | 407 | 409 | 409 | 7.2 | 8.4 | 7.3 | 0.62 | 0.76 | 0.76 | 3.1468 | 4.5223 | 3.9301 | 408.3333 | 7.6333 | 0.71333 | 3.8664 | 160 | 10 | 150 | 12 | 4 | 4 | PVC | 130 | 7 | 3.6585 | 0.070875 | 0.56235 | 11.01 | 11.03 | 11.06 | 11.0333 | 97.8852 | 10 | 10 | 8 | 2 | 6 | 2 | 2 | 29.6081 | Y | 2 | N | 14 | 4+4 | Y | Y | N | 14 | 14 |  | 58,59 | Y | 2 | 30.076 | 74.5704 | 183 |  | 3.7294 | 97.8852 | 27.1903 | KS 310+ | 45 | 2.82 | 1.0464 | 96.4716
2534 | Senakheda | Rajinder Singh S/O Baldev Singh | 26/10/2009 | Khudian | 5 | 3.73 | Tubewell Pump |  |  | Monoblock |  |  |  |  | 410 | 410 | 410 | 7.6 | 7.4 | 7.8 | 0.61 | 0.64 | 0.62 | 3.2921 | 3.3631 | 3.4341 | 410 | 7.6 | 0.62333 | 3.3631 | 170 | 10 | 160 | 12 | 6 | 4 | PVC | 150 | 12 | 3.6585 | 0.10086 | 0.4668 | 12.01 | 12.36 | 11.96 | 12.11 | 89.1825 | 10 | 10 | 8 | 2 | 6 | 2 | 2 | 30.5388 | Y | 2nd hand old motor | Y | 7 | 4+4 | Y | Y | N | 7 | 7 |  | 60,61 | Y | 2 | 30.0744 | 74.5688 | 186 |  | 3.7594 | 89.1825 | 24.7729 | KS 310+ | 50 | 2.81 | 0.55313 | 110.9086
New Connection | Senakheda | Harjinder Singh S/O Sadhu Singh | 26/10/2009 | Khudian | 5 | 3.73 | Tubewell Pump |  |  | Monoblock |  |  |  |  | 416 | 417 | 413 | 7.7 | 7.5 | 7.5 | 0.75 | 0.8 | 0.79 | 4.161 | 4.3335 | 4.2382 | 415.3333 | 7.5667 | 0.78 | 4.2442 | 170 | 10 | 160 | 11 | 4 | 4 | PVC | 150 | 10 | 3.3537 | 0.10502 | 0.58331 | 10.53 | 11.01 | 10.96 | 10.8333 | 99.6923 | 10 | 10 | 8 | 2 | 6 | 2 | 2 | 25.8717 | Y | 2nd hand old motor | N | 10 | 4+4 | Y | Y | N | 10 | 10 |  | 35,36 | N |  | 30.0441 | 74.5705 | 181 |  | 3.4587 | 99.6923 | 27.6923 | KS 310+ | 45 | 2.82 | 1.4242 | 87.8842
New Connection | Senakheda | Rajwant Singh S/O Gurbachan Singh | 26/10/2009 | Khudian | 5 | 3.73 | Tubewell Pump |  |  | Monoblock |  |  |  |  | 417 | 416 | 417 | 8.6 | 8.8 | 8.9 | 0.83 | 0.82 | 0.83 | 5.1554 | 5.1992 | 5.3352 | 416.6667 | 8.7667 | 0.82667 | 5.2299 | 170 | 10 | 160 | 11 | 5 | 4 | GI | 150 | 10 | 3.3537 | 0.13064 | 0.72558 | 9.68 | 9.83 | 9.63 | 9.7133 | 111.1874 | 10 | 10 | 8 | 2 | 6 | 2 | 2 | 24.3891 | Y | 2nd hand old motor | Y | 10 | 4+4 | Y | Y | N | 10 | 10 |  | 37,38 | N |  | 30.0447 | 74.5739 | 183 |  | 3.4843 | 111.1874 | 30.8854 | KS 310+ | 50 | 2.81 | 2.4199 | 71.3202
New Connection | Senakheda | Brijpal Singh S/O Gurlal Singh | 26/10/2009 | Khudian | 5 | 3.73 | Tubewell Pump |  |  | Monoblock |  |  |  |  | 387 | 388 | 386 | 12.9 | 12.8 | 12.9 | 0.74 | 0.74 | 0.73 | 6.3985 | 6.3653 | 6.2958 | 387 | 12.8667 | 0.73667 | 6.3532 | 140 | 12 | 128 | 14 | 4 | 4 | GI +PVC | 120 | 7 | 4.2683 | 0.075032 | 0.59534 | 10.71 | 10.58 | 10.88 | 10.7233 | 100.715 | 12 | 10 | 10 | 2 | 6 | 2 | 2 | 21.3342 | Y | 2nd hand old motor | N | 8 | 4+4 | Y | Y | N | 8 | 8 |  | 37-40 | N |  | 30.047 | 74.576 | 186 |  | 4.3433 | 100.715 | 27.9764 | KS 310+ | 45 | 2.82 | 3.5332 | 58.7105
New Connection | Senakheda | Nasib Singh S/O Sukha Singh | 26/10/2009 | Khudian | 5 | 3.73 | Tubewell Pump |  |  | Monoblock |  |  |  |  | 402 | 403 | 402 | 11.2 | 11.4 | 11.6 | 0.6 | 0.58 | 0.61 | 4.6789 | 4.6151 | 4.9268 | 402.3333 | 11.4 | 0.59667 | 4.7403 | 170 | 10 | 160 | 14 | 5 | 4 | GI | 150 | 25 | 4.2683 | 0.25652 | 0.5699 | 10.53 | 11.96 | 10.39 | 10.96 | 98.5401 | 10 | 10 | 8 | 2 | 6 | 2 | 2 | 28.86 | Y | 2nd hand old motor | Y | 18 | 4+4 | Y | Y | N | 18 | 18 |  | 33,34 | N |  | 30.044 | 74.5713 | 178 |  | 4.5248 | 98.5401 | 27.3723 | KS 310+ | 45 | 2.82 | 1.9203 | 78.6875
873 | Senakheda | Sadhu Singh S/O Fulel Singh | 26/10/2009 | Khudian | 5 | 3.73 | Tubewell Pump |  |  | Monoblock |  |  |  |  | 406 | 406 | 404 | 9 | 9.37 | 9.34 | 0.75 | 0.75 | 0.74 | 4.7465 | 4.9417 | 4.8362 | 405.3333 | 9.2367 | 0.74667 | 4.8415 | 120 | 7 | 113 | 10 | 4 | 4 | GI | 110 | 13 | 3.0488 | 0.098876 | 0.42244 | 12.87 | 12.37 | 12.95 | 12.73 | 84.839 | 12 | 10 | 10 | 2 | 6 | 2 | 2 | 17.0476 | Y | 2 | Y | 11 | 4+4 | Y | Y | N | 11 | 11 |  | 43-46 | Y | 2 | 30.0766 | 74.5843 | 184 |  | 3.1477 | 84.839 | 23.5664 | KS 310+ | 53 | 2.8 | 2.0415 | 77.0424
2550 | Senakheda | Rajinder Singh S/O Balwant Singh | 26/10/2009 | Khudian | 5 | 3.73 | Tubewell Pump |  |  | Monoblock |  |  |  |  | Motor Power Measurement kW1: 0; Motor Power Measurement kW2: 0; Motor Power Measurement kW3: 0 | 0 | 0 | 0 | 0 |  |  | 0 | [6 empty] | 0 | #DIV/0! | #DIV/0! |  |  |  | 0 | #DIV/0! |  |  |  | 0 |  |  |  | #DIV/0! |  |  |  | 10 | 4+4 | Y | Y | N | 10 | 10 |  | 41-42 | N |  | 30.0782 | 74.5836 | 185 | Motor & transformer is not install | #DIV/0! | #DIV/0! | #DIV/0!
2565 | Senakheda | Lakhveer Singh S/O Pritpal Singh | 26/10/2009 | Khudian | 5 | 3.73 | Tubewell Pump |  |  | Monoblock |  |  |  |  | Motor Power Measurement kW1: 0; Motor Power Measurement kW2: 0; Motor Power Measurement kW3: 0 | 0 | 0 | 0 | 0 | 220 |  | 220 | [6 empty] | 0 | #DIV/0! | #DIV/0! |  |  |  | 0 | #DIV/0! |  |  |  | 0 |  |  |  | #DIV/0! |  |  |  | 19 | 4+4 | Y | Y | N | 19 | 19 |  | 39-40 | N |  | 30.0785 | 74.5835 | 187 | Motor & transformer is not install | #DIV/0! | #DIV/0! | #DIV/0!
New Connection | Senakheda | Pavandep Singh S/O Shinder Singh | 26/10/2009 | Khudian | 5 | 3.73 | Tubewell Pump |  |  | Monoblock |  |  |  |  | 423 | 420 | 417 | 9.4 | 8.2 | 9.5 | 0.67 | 0.62 | 0.64 | 4.6141 | 3.6983 | 4.3912 | 420 | 9.0333 | 0.64333 | 4.2346 | 150 | 10 | 140 | 11 | 4 | 4 | GI | 150 | 16 | 3.3537 | 0.089028 | 0.30905 | 14.65 | 15.1 | 14.9 | 14.8833 | 72.5644 | 6 | 7 | 8 | 2 | 6 | 2 | 2 | 17.5192 | Y | 1 | N | 6 | 4+4 | Y | Y | N | 6 | 6 |  | 34-37 | Y | 2 | 30.0724 | 74.592 | 189 |  | 3.4427 | 72.5644 | 20.1568 | KS 310+ | 60 | 2.6 | 1.6346 | 88.0846
New Connection | Senakheda | Gurtej Singh S/O Surjeet Singh | 26/10/2009 | Khudian | 5 | 3.73 | Tubewell Pump |  |  | Monoblock |  |  |  |  | Motor Power Measurement kW1: 0; Motor Power Measurement kW2: 0; Motor Power Measurement kW3: 0 | 0 | 0 | 0 | 0 | 155 | 15 | 140 | [6 empty] | 0 | #DIV/0! | #DIV/0! |  |  |  | 0 | #DIV/0! | 9 | 12 | 6 | 6 | 6 |  |  | #DIV/0! |  |  |  | 6 | 4+4 | Y | Y | N | 6 | 6 |  | p.38 | N |  | 30.0779 | 74.5884 | 220 | Motor & transformer is not install | #DIV/0! | #DIV/0! | #DIV/0!
1240 | Senakheda | Kaur Singh S/O Dal Singh | 26/10/2009 | Khudian | 5 | 3.73 | Tubewell Pump |  |  | Monoblock |  |  |  |  | Motor Power Measurement kW1: 0; Motor Power Measurement kW2: 0; Motor Power Measurement kW3: 0 | 0 | 0 | 0 | 0 | 150 | 14 | 136 | 16 | [5 empty] | 4.878 | #DIV/0! | #DIV/0! |  |  |  | 0 | #DIV/0! | 7 | 10 | 8 | 3 | 8 |  |  | #DIV/0! |  |  |  | 5 | 4+4 | Y | Y | N | 5 | 5 |  | 53-54 | Y | 2 | 30.0858 | 74.5764 | 191 | Motor & transformer is not install | #DIV/0! | #DIV/0! | #DIV/0!
106 | Senakheda | Rupender Singh S/O Sadhu Singh | 26/10/2009 | Khudian | 5 | 3.73 | Tubewell Pump |  |  | Monoblock |  |  |  |  | 405.6 | 406 | 405 | 8 | 7.6 | 7.8 | 0.78 | 0.69 | 0.7 | 4.3836 | 3.6875 | 3.83 | 405.5333 | 7.8 | 0.72333 | 3.967 | 100 | 8 | 92 | 12 | 4 | 4 | GI & PVC | 90 | 18 | 3.6585 | 0.097777 | 0.3017 | 14.8 | 15.1 | 15.29 | 15.0633 | 71.6973 | 12 | 10 | 10 | 2 | 6 | 2 | 2 | 19.9856 | y | 2 | Y | 11 | 4+4 | Y | Y | N | 11 | 11 |  | 47-50 | Y | 2 | 30.0762 | 74.585 | 181 |  | 3.7563 | 71.6973 | 19.9159 | KS 310+ | 60 | 2.6 | 1.367 | 94.0249
1239 | Senakheda | Sukhdarshan Singh S/O Jagdev Singh | 26/10/2009 | Khudian | 5 | 3.73 | Tubewell Pump |  |  | Monoblock |  |  |  |  | Motor Power Measurement kW1: 0; Motor Power Measurement kW2: 0; Motor Power Measurement kW3: 0 | 0 | 0 | 0 | 0 | 140 | 6 | 134 |  |  | 4 | GI | 140 |  | 0 | #DIV/0! | #DIV/0! |  |  |  | 0 | #DIV/0! | 5 | 8 | 8 | 3 | 6 |  |  | #DIV/0! |  |  |  | 6 | 4+4 | Y | Y | N | 6 | 6 |  | 51-52 | N |  | 30.0831 | 74.5765 | 184 | Motor & transformer is not install | #DIV/0! | #DIV/0! | #DIV/0!
759 | Senakheda | Sukhmander Singh S/O Nazar Singh | 26/10/2009 | Khudian | 5 | 3.73 | Tubewell Pump |  |  | Monoblock |  |  |  |  | 399 | 400 | 397 | 7.48 | 7.28 | 7.54 | 0.79 | 0.81 | 0.83 | 4.0837 | 4.0853 | 4.3032 | 398.6667 | 7.4333 | 0.81 | 4.1574 | 130 | 15 | 115 | 17 | 5 | 5 | PVC | 100 | 17 | 5.1829 | 0.016317 | 0.066636 | 20.52 | 20.18 | 20.84 | 20.5133 | 52.6487 | 12 | 10 | 10 | 2 | 6 | 2 | 2 | 18.1721 | Y | 2nd hand old motor | Y | 6 | 4+4 | Y | Y | N | 6 | 6 |  | 55-57 | N |  | 30.0859 | 74.5763 | 184 |  | 5.1992 | 52.6487 | 14.6246 | KS 310+ | 58 | 2.3 | 1.8574 | 89.7201
628 | Senakheda | Gurmeet Singh S/O Jagdev Singh | 27/10/2009 | Khudian | 5 | 3.73 | Tubewell Pump |  |  | Monoblock |  |  |  |  | 409 | 409 | 407 | 4.51 | 4.66 | 6.2 | 0.79 | 0.79 | 0.74 | 2.5239 | 2.6079 | 3.2342 | 408.3333 | 5.1233 | 0.77333 | 2.7887 | 160 | 10 | 150 | 12.5 | 6 | 4 | PVC | 160 | 12.5 | 3.811 | 0.0081509 | 0.036217 | 43.33 | 44.01 | 43.09 | 43.4767 | 24.8409 | 10 | 10 | 8 | 2 | 6 | 2 | 2 | 9.3584 | Y | 2nd hand old motor | Y | 10 | 4+4 | Y | Y | N | 10 | 10 |  | 1,2,3 | N |  | 30.07 | 74.5707 | 200 |  | 3.8191 | 24.8409 | 6.9003 | KS 310+ | 45 | 1.6 | 1.1887 | 133.7562
656 | Senakheda | Harjit Singh S/O Sukhdev Singh | 27/10/2009 | Khudian | 5 | 3.73 | Tubewell Pump |  |  | Monoblock |  |  |  |  | 406 | 405 | 402 | 11.3 | 11.4 | 10.4 | 0.77 | 0.73 | 0.73 | 6.1185 | 5.8376 | 5.286 | 404.3333 | 11.0333 | 0.74333 | 5.7474 | 160 | 10 | 150 | 13.5 | 5 | 4 | GI | 160 | 12 | 4.1159 | 0.11229 | 0.51975 | 11.65 | 11.01 | 11.77 | 11.4767 | 94.104 | 10 | 10 | 8 | 2 | 6 | 2 | 2 | 21.184 | Y | 2 | Y | 12 | 4+4 | Y | Y | N | 12 | 12 |  | 4,5,6 | Y | 2 | 30.0694 | 74.5707 | 200 |  | 4.2281 | 94.104 | 26.14 | KS 310+ | 45 | 2.82 | 2.9274 | 64.8994
2012 | Senakheda | Sukhjit Bsingh S/O Daljit Singh | 27/10/2009 | Khudian | 5 | 3.73 | Tubewell Pump |  |  | Monoblock |  |  |  |  | Motor Power Measurement kW1: 0; Motor Power Measurement kW2: 0; Motor Power Measurement kW3: 0 | 0 | 0 | 0 | 0 |  |  | 0 | [6 empty] | 0 | #DIV/0! | #DIV/0! |  |  |  | 0 | #DIV/0! |  |  |  | 0 |  |  |  | #DIV/0! |  |  |  | 10 | 4+4 | Y | Y | N | 10 | 10 |  | 7,8 | N |  | 30.0713 | 74.5713 | 197 | Motor is not installed | #DIV/0! | #DIV/0! | #DIV/0!
2531 | Senakheda | Mahinder Kaur W/O Ranjit Singh | 27/10/2009 | Khudian | 5 | 3.73 | Tubewell Pump |  |  | Monoblock |  |  |  |  | 401 | 401 | 399 | 7.9 | 7.9 | 7.9 | 0.82 | 0.82 | 0.82 | 4.4992 | 4.4992 | 4.4767 | 400.3333 | 7.9 | 0.82 | 4.4917 | 175 | 10 | 165 | 11 | 5 | 4 | PVC | 150 | 10 | 3.3537 | 0.11144 | 0.61896 | 10.62 | 10.51 | 10.42 | 10.5167 | 102.6941 | 10 | 10 | 8 | 2 | 6 | 2 | 2 | 25.4445 | Y | 2nd hand old motor | Y | 72 | 4+4 | Y | Y | N | 72 | 72 |  | 62,63 | Y | 3 | 30.0771 | 74.5707 | 189 |  | 3.4651 | 102.6941 | 28.5261 | KS 310+ | 45 | 2.82 | 1.6717 | 83.0421
1193 | Senakheda | Sukhdev Kaur W/O Gurtej Sungh | 27/10/2009 | Khudian | 5 | 3.73 | Tubewell Pump |  |  | Monoblock |  |  |  |  | 410 | 408 | 410 | 6.6 | 6.3 | 5.9 | 0.91 | 0.89 | 0.93 | 4.265 | 3.9622 | 3.8964 | 409.3333 | 6.2667 | 0.91 | 4.0412 | 140 | 6 | 134 | 9 | 4 | 4 | GI | 110 | 8 | 2.7439 | 0.077267 | 0.53644 | 11.22 | 11.36 | 11.31 | 11.2967 | 95.6034 | 10 | 10 | 8 | 2 | 6 | 2 | 2 | 21.6451 | Y | many time | N | 7 | 4+4 | Y | Y | N | 7 | 7 |  | 72,73 | Y | 2 | 30.0762 | 74.5787 | 186 |  | 2.8212 | 95.6034 | 26.5565 | KS 310+ | 45 | 2.82 | 1.2212 | 92.2991
650 | Senakheda | Mahinderpal Kaur W/O Davinder Singh | 27/10/2009 | Khudian | 5 | 3.73 | Tubewell Pump |  |  | Monoblock |  |  |  |  | 402 | 403 | 402 | 9 | 9.1 | 8.9 | 0.76 | 0.73 | 0.76 | 4.7624 | 4.6368 | 4.7095 | 402.3333 | 9 | 0.75 | 4.7029 | 170 | 10 | 160 | 11 | 4 | 4 | GI | 150 | 6 | 3.3537 | 0.043782 | 0.40528 | 12.6 | 13.13 | 13.26 | 12.9967 | 83.0982 | 10 | 10 | 8 | 2 | 6 | 2 | 2 | 18.3099 | Y | 2nd hand old motor | N | 8 | 4+4 | Y | Y | N | 8 | 8 |  | 70,71 | Y | 2 | 30.0531 | 74.5621 | 185 |  | 3.3974 | 83.0982 | 23.0828 | KS 310+ | 53 | 2.8 | 1.9029 | 79.3124
2575 | Senakheda | Sarbjit Kaur W/O Harjinder Singh | 27/10/2009 | Khudian | 5 | 3.73 | Tubewell Pump |  |  | Monoblock |  |  |  |  | 422 | 423 | 422.8 | 9.4 | 9.3 | 9.8 | 0.61 | 0.61 | 0.58 | 4.191 | 4.1562 | 4.1623 | 422.6 | 9.5 | 0.6 | 4.1699 | 120 | 10 | 110 | 13 | 4 | 4 | GI | 100 | 8 | 3.9634 | 0.055799 | 0.3874 | 13.18 | 13.68 | 13.02 | 13.2933 | 81.2437 | 12 | 10 | 10 | 2 | 6 | 2 | 2 | 23.3959 | Y | 2nd hand old motor | Y | 12 | 4+4 |  | Y | N | 12 | 12 |  | 69 | N |  | 30.0998 | 74.5702 | 188 |  | 4.0192 | 81.2437 | 22.5677 | KS 310+ | 53 | 2.8 | 1.3699 | 89.4514
2533 | Senakheda | Jagdeep Singh S/O Ajaib Singh | 27/10/2009 | Khudian | 5 | 3.73 | Tubewell Pump |  |  | Monoblock |  |  |  |  | 420.5 | 420.2 | 418 | 11 | 10.8 | 10.5 | 0.66 | 0.72 | 0.62 | 5.2875 | 5.6593 | 4.7131 | 419.5667 | 10.7667 | 0.66667 | 5.22 | 100 | 10 | 90 | 12 | 4 | 4 | GI | 100 | 5 | 3.6585 | 0.066917 | 0.74333 | 9.35 | 9.95 | 9.49 | 9.5967 | 112.5391 | 17 | 9 | 15 | 8 | 6 | 5 | 6 | 26.2538 | Y | 2nd hand old motor | Y | 12 | 4+4 | Y | Y | N | 12 | 12 |  | 68 | N |  | 30.0788 | 74.5703 | 188 |  | 3.7255 | 112.5391 | 31.2609 | KS 513+ | 56 | 4.4 | 0.81995 | 71.4566
2576 | Senakheda | Gurbaj Singh S/O Harjinder Singh | 27/10/2009 | Khudian | 5 | 3.73 | Tubewell Pump |  |  | Monoblock |  |  |  |  | 411 | 413 | 415 | 13.1 | 12.5 | 12.9 | 0.78 | 0.79 | 0.76 | 7.2737 | 7.0637 | 7.0469 | 413 | 12.8333 | 0.77667 | 7.1281 | 140 | 10 | 130 | 12 | 4 | 4 | PVC | 110 | 10 | 3.6585 | 0.064131 | 0.35619 | 14.42 | 13.32 | 13.85 | 13.8633 | 77.9033 | 12 | 10 | 10 | 2 | 8 | 6 | 6 | 12.1475 | Y | 2nd hand old motor | N | 12 | 4+4 | Y | Y | N | 12 | 12 |  | 66,67 | N |  | 30.0787 | 74.5713 | 191 |  | 3.7227 | 77.9033 | 21.6398 | KS 310+ | 56 | 2.75 | 4.3781 | 52.3279
2532 | Senakheda | Harjinder Singh S/O Ranjit Singh | 27/10/2009 | Khudian | 5 | 3.73 | Tubewell Pump |  |  | Monoblock |  |  |  |  | 410.8 | 409.2 | 412.1 | 6.9 | 7.2 | 7.1 | 0.59 | 0.57 | 0.56 | 2.8965 | 2.9086 | 2.8379 | 410.7 | 7.0667 | 0.57333 | 2.881 | 100 | 10 | 90 | 11 | 4 | 4 | PVC | 95 | 2 | 3.3537 | 0.016015 | 0.44475 | 12.52 | 12.49 | 12.21 | 12.4067 | 87.05 | 17 | 9 | 14 | 8 | 6 | 5 | 6 | 31.4063 | Y | 2nd hand old motor | Y | 12 | 4+4 | Y | Y | N | 12 | 12 |  | 64,65 | Y | 4 | 30.0779 | 74.571 | 186 |  | 3.3697 | 87.05 | 24.1805 | KS 310+ | 53 | 2.8 | 0.081028 | 129.4677
2539 | Senakheda | Baldev Singh S/O Mukund Singh | 27/10/2009 | Khudian | 5 | 3.73 | Tubewell Pump |  |  | Monoblock |  |  |  |  | 415.5 | 416 | 417 | 7.2 | 6.2 | 7.2 | 0.7 | 0.77 | 0.72 | 3.627 | 3.4397 | 3.7441 | 416.1667 | 6.8667 | 0.73 | 3.6036 | 130 | 12 | 118 | 15 | 5 | 4 | Gi | 110 | 11 | 4.5732 | 0.10906 | 0.55065 | 11.2 | 11.28 | 10.97 | 11.15 | 96.861 | 12 | 12 | 8 | 4 | 6 | 2 | 2 | 38.3281 | Y | 2 | N | 6 | 4+4 | Y | Y | N | 6 | 6 |  | 46,49 | Y | 2 | 30.0711 | 74.5778 | 192 |  | 4.6822 | 96.861 | 26.9058 | KS 310+ | 45 | 2.82 | 0.78362 | 103.5071
510 | Senakheda | Baaj Singh S/O Sailender Singh | 27/10/2009 | Khudian | 5 | 3.73 | Tubewell Pump |  |  | Monoblock |  |  |  |  | 419.2 | 420.6 | 420.2 | 11 | 11.7 | 11.6 | 0.73 | 0.72 | 0.73 | 5.8302 | 6.1367 | 6.1629 | 420 | 11.4333 | 0.72667 | 6.0433 | 100 | 11 | 89 | 14 | 4 | 4 | PVC | 80 | 8 | 4.2683 | 0.064824 | 0.45005 | 12.62 | 12.31 | 12.07 | 12.3333 | 87.5676 | 12 | 10 | 10 | 2 | 8 | 3 | 6 | 18.8866 | Y | 2nd hand old motor | Y | 7 | 4+4 | Y | Y | N | 7 | 7 |  | 50,53 | N |  | 30.0727 | 74.5836 | 190 |  | 4.3331 | 87.5676 | 24.3243 | KS 310+ | 53 | 2.8 | 3.2433 | 61.7215
2578 | Senakheda | Tejinder Singh S/O Baldev Singh | 27/10/2009 | Khudian | 5 | 3.73 | Tubewell Pump | Texmo |  | Monoblock |  |  |  |  | 416 | 418 | 416 | 8.84 | 9.15 | 9.15 | 0.74 | 0.72 | 0.74 | 4.7133 | 4.7696 | 4.8786 | 416.6667 | 9.0467 | 0.73333 | 4.7871 | 80 | 10 | 70 | 11 | 5 | 4 | PVC | 80 | 10 | 3.3537 | 0.047947 | 0.2663 | 16.12 | 15.88 | 16.1 | 16.0333 | 67.3597 | 15 | 8 | 8 | 7 | 7 | 2 | 2 | 14.064 | Y | 2nd hand old motor | N | 8 | 4+4 | Y | Y | N | 8 | 8 |  | 59-62 | N |  | 30.0798 | 74.5642 | 189 |  | 3.4016 | 67.3597 | 18.711 | KS 310+ | 60 | 2.5 | 2.2871 | 77.917
New Connection | Senakheda | Gurpal Kaur W/O Balbir Singh | 27/10/2009 | Khudian | 5 | 3.73 | Tubewell Pump |  |  | Monoblock |  |  |  |  | 393.5 | 395 | 395 | 12 | 11.9 | 11.9 | 0.52 | 0.51 | 0.52 | 4.2528 | 4.152 | 4.2335 | 394.5 | 11.9333 | 0.51667 | 4.2128 | 140 | 12 | 128 | 13 | 5 | 4 | PVC | 110 | 9 | 3.9634 | 0.090033 | 0.55562 | 11.02 | 11.18 | 11.1 | 11.1 | 97.2973 | 10 | 10 | 8 | 2 | 6 | 2 | 2 | 29.0076 | Y | 2 | N | 5 | 4+4 | Y | Y | N | 5 | 5 |  | 63-66 | Y | 2 | 30.0835 | 74.5717 | 196 |  | 4.0534 | 97.2973 | 27.027 | KS 310+ | 45 | 2.82 | 1.3928 | 88.5402
2540 | Senakheda | Hardeep Kaur W/O Darshan Singh | 27/10/2009 | Khudian | 5 | 3.73 | Tubewell Pump |  |  | Monoblock |  |  |  |  | 399 | 397 | 397 | 8.8 | 9.3 | 9.1 | 0.51 | 0.51 | 0.52 | 3.1015 | 3.2613 | 3.2537 | 397.6667 | 9.0667 | 0.51333 | 3.2055 | 120 | 11 | 109 | 12 | 4 | 4 | GI | 100 | 9 | 3.6585 | 0.11318 | 0.69848 | 10.33 | 9.53 | 9.84 | 9.9 | 109.0909 | 11 | 11 | 8 | 3 | 6 | 2 | 2 | 41.4556 | Y | 2nd hand old motor | Y | 6 | 4+4 | Y | Y | N | 6 | 6 |  | 67-71 | Y | 3 | 30.0829 | 74.5717 | 198 |  | 3.7717 | 109.0909 | 30.303 | KS 310+ | 50 | 2.81 | 0.39552 | 116.3618
2536 | Senakheda | Bhalinder Singh S/O Paramjit Singh | 27/10/2009 | Khudian | 5 | 3.73 | Tubewell Pump |  |  | Monoblock |  |  |  |  | 385 | 385.5 | 386 | 10.8 | 11 | 9 | 0.6 | 0.59 | 0.59 | 4.321 | 4.3333 | 3.55 | 385.5 | 10.2667 | 0.59333 | 4.0681 | 130 | 12 | 118 | 14 | 4 | 4 | GI | 100 | 7 | 4.2683 | 0.045459 | 0.36069 | 13.86 | 13.59 | 13.88 | 13.7767 | 78.3934 | 12 | 12 | 8 | 4 | 6 | 2 | 2 | 24.5462 | Y | 1 | Y | 3 | 4+4 | Y | Y | N | 3 | 3 |  | 72-75 | N |  | 30.083 | 74.5722 | 197 |  | 4.3138 | 78.3934 | 21.7759 | KS 310+ | 56 | 2.75 | 1.3181 | 91.6891
1980 | Senakheda | Sukhpal Singh S/O Indra Singh | 28/10/2009 | Adhnian | 5 | 3.73 | Tubewell Pump | Lubi |  | Monoblock | 83 |  |  |  | 412 | 414 | 409 | 9.3 | 9.6 | 9.6 | 0.63 | 0.61 | 0.62 | 4.1809 | 4.199 | 4.2163 | 411.6667 | 9.5 | 0.62 | 4.1987 | 85 | 8 | 77 | 9 | 4 | 4 | PVC | 85 | 7 | 2.7439 | 0.025905 | 0.20554 | 18.48 | 17.99 | 18.28 | 18.25 | 59.1781 | 6 | 6 | 8 | 2 | 2 | 2 | 2 | 11.4273 | Y | 2nd hand old motor | Y | 4 | 4+4 | Y | Y | N | 4 | 4 |  | 17,19 | Y | 2 | 30.0812 | 74.554O7 | 181 |  | 2.7698 | 59.1781 | 16.4384 | KS 310+ | 60 | 2.45 | 1.7487 | 88.836
3208 | Senakheda | Mahinder Kaur W/O Jagjeet Singh | 28/10/2009 | Adhnian | 5 | 3.73 | Tubewell Pump |  |  | Monoblock |  |  |  |  | 391 | 389 | 389 | 7.7 | 7.8 | 7.8 | 0.75 | 0.75 | 0.75 | 3.9109 | 3.9414 | 3.9414 | 389.6667 | 7.7667 | 0.75 | 3.9313 | 80 | 15 | 65 | 23 | 4 | 4 | PVC | 60 | 12 | 7.0122 | 0.088606 | 0.41011 | 12.96 | 13.01 | 12.79 | 12.92 | 83.5913 | 10 | 10 | 8 | 2 | 6 | 2 | 2 | 43.5201 | Y | 2nd hand old motor | Y | 8 | 4+4 | Y | Y | N | 8 | 8 |  | 11,12 | N |  | 30.0661 | 74.5435 | 190 |  | 7.1008 | 83.5913 | 23.2198 | KS 310+ | 53 | 2.8 | 1.1313 | 94.8808
3226 | Senakheda | Rani Kaur W/O Jagjeet Singh | 28/10/2009 | Adhnian | 5 | 3.73 | Tubewell Pump |  |  | Monoblock |  |  |  |  | 380 | 399 | 399 | 5.2 | 5.4 | 5.4 | 0.94 | 0.94 | 0.93 | 3.2171 | 3.5079 | 3.4705 | 392.6667 | 5.3333 | 0.93667 | 3.3985 | 80 | 15 | 65 | 23 | 4 | 4 | PVC | 60 | 12 | 7.0122 | 0.07064 | 0.32695 | 14.78 | 14.32 | 14.31 | 14.47 | 74.6372 | 10 | 10 | 8 | 2 | 6 | 2 | 2 | 44.3446 | Y | 2nd hand old motor | Y | 8 | 4+4 | Y | Y | N | 8 | 8 |  | 13,14 | N |  | 30.066 | 74.5416 | 180 |  | 7.0828 | 74.6372 | 20.7326 | KS 310+ | 58 | 2.7 | 0.6985 | 109.7544
3207 | Senakheda | Jagjeet Singh S/O Balwant Singh | 28/10/2009 | Adhnian | 5 | 3.73 | Tubewell Pump |  |  | Monoblock |  |  |  |  | 397 | 395 | 397 | 5.2 | 5.5 | 5.4 | 0.95 | 0.95 | 0.95 | 3.3968 | 3.5746 | 3.5274 | 396.3333 | 5.3667 | 0.95 | 3.4996 | 80 | 15 | 65 | 23 | 4 | 4 | PVC | 60 | 10 | 7.0122 | 0.08227 | 0.45694 | 12.13 | 12.36 | 12.23 | 12.24 | 88.2353 | 10 | 10 | 8 | 2 | 6 | 2 | 2 | 51.8822 | Y | 2nd hand old motor | Y | 8 | 4+4 | Y | Y | N | 8 | 8 |  | 9,10 | N |  | 30.0662 | 74.5429 | 183 |  | 7.0945 | 88.2353 | 24.5098 | KS 310+ | 50 | 2.81 | 0.6896 | 106.5836
3206 | Senakheda | Bayant Singh S/O Harcharan Singh | 28/10/2009 | Adhnian | 5 | 3.73 | Tubewell Pump |  |  | Monoblock |  |  |  |  | 405.5 | 405.9 | 406.1 | 15 | 15.2 | 15.3 | 0.86 | 0.88 | 0.85 | 9.06 | 9.4036 | 9.1473 | 405.8333 | 15.1667 | 0.86333 | 9.2036 | 85 | 15 | 70 | 21 | 4 | 4 | GI & PVC | 80 | 12 | 6.4024 | 0.071626 | 0.33152 | 14.5 | 14.22 | 14.39 | 14.37 | 75.1566 | 14 | 7 | 12 | 7 | 6 | 5 | 2 | 15.144 | Y | 2nd hand old motor | N | 9 | 4+4 | Y | Y | N | 9 | 9 |  | 7,8 | N |  | 30.0618 | 74.5412 | 188 |  | 6.4741 | 75.1566 | 20.8768 | KS 310+ | 58 | 2.7 | 6.5036 | 40.5275
3167 | Senakheda | Sukhvinder Singh S/O Janger Singh | 28/10/2009 | Adhnian | 5 | 3.73 | Tubewell Pump |  |  | Monoblock |  |  |  |  | 398 | 399 | 398 | 10.5 | 10.4 | 10.5 | 0.82 | 0.81 | 0.83 | 5.9352 | 5.8216 | 6.0076 | 398.3333 | 10.4667 | 0.82 | 5.9214 | 75 | 15 | 60 | 19 | 4 | 4 | GI | 70 | 10 | 5.7927 | 0.095063 | 0.52799 | 11.3 | 11.3 | 11.56 | 11.3867 | 94.8478 | 10 | 10 | 8 | 2 | 6 | 2 | 2 | 28.0036 | Y | many time | N | 8 | 4+4 | Y | Y | N | 8 | 8 |  | 6 | N |  | 30.0628 | 74.5412 | 182 |  | 5.8877 | 94.8478 | 26.3466 | KS 310+ | 45 | 2.82 | 3.1014 | 62.9915
3168 | Senakheda | Baldev Singh S/O Jameer Singh | 28/10/2009 | Adhnian | 5 | 3.73 | Tubewell Pump |  |  | Monoblock |  |  |  |  | 397 | 397 | 396 | 10.6 | 10.5 | 10.8 | 0.83 | 0.84 | 0.83 | 6.0495 | 6.0647 | 6.1482 | 396.6667 | 10.6333 | 0.83333 | 6.0875 | 80 | 15 | 65 | 17 | 4 | 4 | PVC | 60 | 7 | 5.1829 | 0.060217 | 0.47779 | 11.82 | 12.01 | 12.08 | 11.97 | 90.2256 | 10 | 10 | 8 | 2 | 6 | 2 | 2 | 23.1061 | Y | many time | N | 8 | 4+4 | Y | Y | N | 8 | 8 |  | 4,5 | N |  | 30.0639 | 74.541 | 181 |  | 5.2431 | 90.2256 | 25.0627 | KS 310+ | 45 | 2.82 | 3.2675 | 61.2736
3179 | Senakheda | Bhupender Singh S/O Harjender Singh | 28/10/2009 | Adhnian | 5 | 3.73 | Tubewell Pump | Kalsi |  | Monoblock | 55 | 10 | 23 |  | 412 | 413 | 412 | 9.2 | 9 | 8.6 | 0.83 | 0.83 | 0.83 | 5.4489 | 5.3434 | 5.0936 | 412.3333 | 8.9333 | 0.83 | 5.2953 | 75 | 15 | 60 | 19 | 4 | 4 | GI | 70 | 12 | 5.7927 | 0.10181 | 0.4712 | 12.24 | 11.88 | 12.04 | 12.0533 | 89.6018 | 10 | 10 | 8 | 2 | 6 | 2 | 2 | 29.352 | Y | 2nd hand old motor | N | 12 | 4+4 | Y | Y | Y | 12 | 8 | 4 | 3 | N |  | 30.0649 | 74.5411 | 183 |  | 5.8945 | 89.6018 | 24.8894 | KS 310+ | 50 | 2.81 | 2.4853 | 70.4398
1979 | Senakheda | Harmanjodh Singh S/O Hardev Singh | 28/10/2009 | Adhnian | 5 | 3.73 | Tubewell Pump | Lubi |  | Monoblock |  |  |  |  | 414 | 397 | 413 | 9.4 | 9.7 | 9.6 | 0.65 | 0.65 | 0.63 | 4.3812 | 4.3353 | 4.3262 | 408 | 9.5667 | 0.64333 | 4.3476 | 100 | 12 | 88 | 15 | 4 | 4 | GI | 100 | 16 | 4.5732 | 0.13279 | 0.46095 | 12.04 | 12.16 | 12.36 | 12.1867 | 88.6214 | 12 | 10 | 10 | 2 | 8 | 3 | 2 | 28.7004 | Y | 2nd hand old motor | Y | 7 | 4+4 | Y | Y | N | 7 | 7 |  | 2 | N |  | 30.0666 | 74.5469 | 181 |  | 4.706 | 88.6214 | 24.6171 | KS 310+ | 50 | 2.81 | 1.5376 | 85.7949
3188 | Senakheda | Harmeet Singh S/O Gurcharan Singh | 28/10/2009 | Adhnian | 5 | 3.73 | Tubewell Pump |  |  | Monoblock |  |  |  |  | 418 | 414 | 413 | 7.3 | 8 | 7.8 | 0.76 | 0.74 | 0.78 | 4.0166 | 4.2449 | 4.352 | 415 | 7.7 | 0.76 | 4.2045 | 80 | 7 | 73 | 11 | 4 | 4 | PVC | 60 | 7 | 3.3537 | 0.044378 | 0.35212 | 13.96 | 13.86 | 14.01 | 13.9433 | 77.4564 | 10 | 10 | 8 | 2 | 6 | 3 | 2 | 18.826 | Y | many time | N | 13 | 4+4 | Y | Y | N | 13 | 13 |  | 1 | N |  | 30.0672 | 74.5467 | 181 |  | 3.398 | 77.4564 | 21.5157 | KS 310+ | 56 | 2.75 | 1.4545 | 88.7143
1870 | Senakheda | Sewak Singh S/O Niranjan Singh | 28/10/2009 | Adhnian | 5 | 3.73 | Tubewell Pump |  |  | Monoblock |  |  |  |  | 399 | 402 | 400 | 7.69 | 8.13 | 7.6 | 0.78 | 0.76 | 0.73 | 4.1452 | 4.3021 | 3.8437 | 400.3333 | 7.8067 | 0.75667 | 4.097 | 110 | 11 | 99 | 14 | 4 | 4 | GI | 100 | 8 | 4.2683 | 0.041025 | 0.28482 | 15.39 | 15.92 | 15.2 | 15.5033 | 69.6624 | 12 | 10 | 10 | 2 | 6 | 2 | 2 | 21.2866 | Y | 2nd hand old motor | Y | 8 | 4+4 | Y | Y | N | 8 | 8 |  | 68,69 | N |  | 30.0591 | 74.5484 | 191 |  | 4.3093 | 69.6624 | 19.3507 | KS 310+ | 60 | 2.5 | 1.597 | 91.043
58 | Senakheda | Niranjan Singh S/0 Harnam Singh | 28/10/2009 | Adhnian | 5 | 3.73 | Tubewell Pump |  |  | Monoblock |  |  |  |  | 424 | 424 | 425 | 7.5 | 7.8 | 7.5 | 0.92 | 0.78 | 0.92 | 5.0671 | 4.4679 | 5.0791 | 424.3333 | 7.6 | 0.87333 | 4.8714 | 170 | 12 | 158 | 14 | 4 | 4 | GI | 170 | 13 | 4.2683 | 0.067709 | 0.28928 | 15.09 | 15.36 | 15.7 | 15.3833 | 70.2059 | 15 | 8 | 11 | 7 | 8 | 6 | 6 | 18.1646 | Y | 2nd hand old motor | Y | 8 | 4+4 | Y | Y | N | 8 | 8 |  | 62,63 | N |  | 30.0579 | 74.5481 | 190 |  | 4.336 | 70.2059 | 19.5016 | KS 310+ | 60 | 2.5 | 2.3714 | 76.5698
3216 | Senakheda | Sukhdev Singh S/O Hardyal Singh | 28/10/2009 | Adhnian | 5 | 3.73 | Tubewell Pump |  |  | Monoblock |  |  |  |  | 433.7 | 432.2 | 433 | 5.6 | 5.9 | 5.6 | 0.8 | 0.78 | 0.77 | 3.3652 | 3.4449 | 3.2338 | 432.9667 | 5.7 | 0.78333 | 3.348 | 110 | 11 | 99 | 14 | 4 | 4 | PVC | 85 | 7 | 4.2683 | 0.025209 | 0.20002 | 18.58 | 18.61 | 18.31 | 18.5 | 58.3784 | 12 | 10 | 10 | 2 | 8 | 6 | 6 | 21.3512 | Y | 2nd hand old motor | N | 8 | 4+4 | Y | Y | N | 8 | 8 |  | 20,21 | N |  | 30.0617 | 74.5482 | 192 |  | 4.2935 | 58.3784 | 16.2162 | KS 310+ | 60 | 2.45 | 0.89799 | 111.4102
1984 | Senakheda | Trashpreet Singh S/O Iqbal Singh | 28/10/2009 | Adhnian | 5 | 3.73 | Tubewell Pump |  |  | Monoblock |  |  |  |  | 404.9 | 407.9 | 402.8 | 9.6 | 8.6 | 9.8 | 0.62 | 0.62 | 0.56 | 4.1741 | 3.767 | 3.8287 | 405.2 | 9.3333 | 0.6 | 3.9232 | 100 | 9 | 91 | 12 | 4 | 4 | GI | 90 | 8 | 3.6585 | 0.067237 | 0.4668 | 12.32 | 12.03 | 11.98 | 12.11 | 89.1825 | 16 | 7 | 12 | 9 | 6 | 5 | 6 | 25.9706 | Y | 2nd hand old motor | N | 7 | 4+4 | Y | Y | N | 7 | 7 |  | 26-28 | N |  | 30.058 | 74.5508 | 192 |  | 3.7258 | 89.1825 | 24.7729 | KS 310+ | 50 | 2.81 | 1.1132 | 95.0744
3170 | Senakheda | Shekh Singh S/O Baldev Singh | 28/10/2009 | Adhnian | 5 | 3.73 | Tubewell Pump |  |  | Monoblock |  |  |  |  | 413 | 413 | 414 | 11.5 | 11.4 | 11.5 | 0.76 | 0.75 | 0.75 | 6.2519 | 6.116 | 6.1845 | 413.3333 | 11.4667 | 0.75333 | 6.1841 | 100 | 12 | 88 | 15 | 4 | 4 | PVC | 80 | 9 | 4.5732 | 0.052592 | 0.32456 | 14.3 | 14.56 | 14.71 | 14.5233 | 74.3631 | 12 | 10 | 10 | 2 | 8 | 3 | 6 | 16.2211 | Y | 2nd hand old motor | Y | 9 | 4+4 | Y | Y | N | 9 | 9 |  | 29-31 | N |  | 30.0607 | 74.5515 | 191 |  | 4.6258 | 74.3631 | 20.6564 | KS 310+ | 58 | 2.7 | 3.4841 | 60.3158
57 | Senakheda | Avtar Singh S/O Sher Singh | 28/10/2009 | Adhnian | 5 | 3.73 | Tubewell Pump |  |  | Monoblock |  |  |  |  | 395.3 | 396 | 396 | 7.9 | 7.6 | 7.7 | 0.74 | 0.76 | 0.73 | 4.0025 | 3.9616 | 3.8553 | 395.7667 | 7.7333 | 0.74333 | 3.9398 | 150 | 11 | 139 | 13 | 4 | 4 | GI | 150 | 8 | 3.9634 | 0.064163 | 0.44546 | 12 | 12.18 | 13.01 | 12.3967 | 87.1202 | 13 | 4 | 8 | 9 | 8 | 6 | 4 | 26.9534 | Y | 2nd hand old motor | Y | 8 | 4+4 | Y | Y | N | 8 | 8 |  | 48-51 | N |  | 30.0604 | 74.5529 | 191 |  | 4.0276 | 87.1202 | 24.2001 | KS 310+ | 53 | 2.8 | 1.1398 | 94.6748
3234 | Senakheda | Arshdeep Singh S/O Sewak Singh | 28/10/2009 | Adhnian | 5 | 3.73 | Tubewell Pump |  |  | Monoblock |  |  |  |  | 374.4 | 376.8 | 376.1 | 12.1 | 11.2 | 11 | 0.55 | 0.58 | 0.59 | 4.3155 | 4.2394 | 4.2276 | 375.7667 | 11.4333 | 0.57333 | 4.2608 | 65 | 11 | 54 | 11 | 4 | 4 | PVC | 40 | 9 | 3.3537 | 0.1128 | 0.69613 | 9.76 | 9.97 | 10.02 | 9.9167 | 108.9076 | 7 | 7 | 6 | 1 | 6 | 2 | 2 | 28.993 | Y | 2 | N | 10 | 4+4 | Y | Y | N | 10 | 10 |  | 70-73 | N |  | 30.0573 | 74.548 | 191 |  | 3.4665 | 108.9076 | 30.2521 | KS 310+ | 50 | 2.81 | 1.4508 | 87.5414
3233 | Senakheda | Harpreet Singh S/O Tirth Singh | 28/10/2009 | Adhnian | 5 | 3.73 | Tubewell Pump |  |  | Monoblock |  |  |  |  | 379.8 | 379.7 | 380.7 | 11.9 | 12.1 | 12.2 | 0.64 | 0.71 | 0.8 | 5.0099 | 5.6498 | 6.4355 | 380.0667 | 12.0667 | 0.71667 | 5.6984 | 120 | 11 | 109 | 13 | 4 | 4 | PVC | 100 | 11 | 3.9634 | 0.075432 | 0.38087 | 13.21 | 13.52 | 13.49 | 13.4067 | 80.5569 | 8 | 10 | 6 | 4 | 6 | 2 | 2 | 17.026 | Y | 2 | N | 8 | 4+4 | Y | Y | Y | 8 | 4 | 4 | 64-67 | N |  | 30.0585 | 74.5481 | 192 |  | 4.0388 | 80.5569 | 22.3769 | KS 310+ | 56 | 2.75 | 2.9484 | 65.4571
1983 | Senakheda | Jaspal Singh S/O Mahinder Singh | 28/10/2009 | Adhnian | 5 | 3.73 | Tubewell Pump |  |  | Monoblock |  |  |  |  | 418.5 | 417.2 | 419.2 | 7.9 | 8.4 | 8.3 | 0.65 | 0.65 | 0.62 | 3.7221 | 3.9453 | 3.7363 | 418.3 | 8.2 | 0.64 | 3.8012 | 77 | 11 | 66 | 13 | 4 | 4 | GI | 70 | 11 | 3.9634 | 0.091441 | 0.46171 | 12.13 | 12.36 | 12.04 | 12.1767 | 88.6942 | 8 | 10 | 6 | 4 | 6 | 2 | 2 | 28.7175 | Y | many time | Y | 4.5 | 4+4 | Y | Y | N | 4.5 | 4.5 |  | 36-39 | N |  | 30.0607 | 74.5518 | 192 |  | 4.0549 | 88.6942 | 24.6373 | KS 310+ | 50 | 2.81 | 0.99123 | 98.1262
1982 | Senakheda | Sankhlap Singh S/O Mahinder Singh | 28/10/2009 | Adhnian | 5 | 3.73 | Tubewell Pump |  |  | Monoblock |  |  |  |  | 414.1 | 414.8 | 413.2 | 8.2 | 7.8 | 7.9 | 0.5 | 0.5 | 0.5 | 2.9406 | 2.8019 | 2.8269 | 414.0333 | 7.9667 | 0.5 | 2.8565 | 90 | 10 | 80 | 15 | 4 | 4 | GI | 80 | 15 | 4.5732 | 0.086893 | 0.32174 | 14.01 | 14.92 | 14.83 | 14.5867 | 74.0402 | 7 | 9 | 6 | 3 | 6 | 2 | 2 | 35.1879 | Y | 2nd hand old motor | N | 5 | 4+4 | Y | Y | N | 5 | 5 |  | 40-43 | N |  | 30.0607 | 74.5521 | 190 |  | 4.6601 | 74.0402 | 20.5667 | KS 310+ | 58 | 2.7 | 0.15645 | 130.5814
3157 | Senakheda | Balkaran Singh S/O Balwant Singh | 28/10/2009 | Adhnian | 5 | 3.73 | Tubewell Pump |  |  | Monoblock |  |  |  |  | 396 | 397 | 397 | 6.2 | 6.1 | 6.2 | 0.99 | 0.99 | 0.99 | 4.2099 | 4.1524 | 4.2205 | 396.6667 | 6.1667 | 0.99 | 4.1943 | 80 | 10 | 70 | 12 | 4 | 4 | GI | 70 | 6 | 3.6585 | 0.060494 | 0.55998 | 11.19 | 11.03 | 10.95 | 11.0567 | 97.6786 | 10 | 10 | 8 | 2 | 2 | 2 | 2 | 27.1552 | Y | 1 | Y | 6 | 4+4 | Y | Y | N | 6 | 6 |  | 14-16 | N |  | 30.0769 | 74.5564 | 200 |  | 3.719 | 97.6786 | 27.133 | KS 310+ | 45 | 2.82 | 1.3743 | 88.9307
1862 | Senakheda | Jaswant Singh S/O Jeeta Singh | 28/10/2009 | Adhnian | 5 | 3.73 | Tubewell Pump |  |  | Monoblock |  |  |  |  | 409 | 413 | 412 | 9 | 8.5 | 8.2 | 0.98 | 0.97 | 0.97 | 6.248 | 5.8978 | 5.6758 | 411.3333 | 8.5667 | 0.97333 | 5.9405 | 70 | 15 | 55 | 17 | 4 | 4 | PVC | 70 | 9 | 5.1829 | 0.11311 | 0.69801 | 9.58 | 10.15 | 9.98 | 9.9033 | 109.0542 | 8 | 8 | 8 | 0 | 2 | 2 | 2 | 29.9849 | Y | 2 | Y | 7 | 4+4 | Y | Y | N | 7 | 7 |  | 4,5,6 | N |  | 30.0771 | 74.5583 | 180 |  | 5.296 | 109.0542 | 30.2928 | KS 310+ | 50 | 2.81 | 3.1305 | 62.7889
New Connection | Senakheda | Surjeet Kaur D/O Balveer Singh | 28/10/2009 | Adhnian | 5 | 3.73 | Tubewell Pump |  |  | Monoblock |  |  |  |  | 418 | 418 | 419 | 6.4 | 6.1 | 6.2 | 0.84 | 0.84 | 0.85 | 3.8921 | 3.7097 | 3.8245 | 418.3333 | 6.2333 | 0.84333 | 3.8087 | 90 | 15 | 75 | 16 | 4 | 4 | PVC | 90 | 8 | 4.878 | 0.048152 | 0.33431 | 14.15 | 14.55 | 14.23 | 14.31 | 75.4717 | 12 | 10 | 10 | 2 | 6 | 2 | 2 | 28.4051 | Y | 2nd hand old motor | Y | 8 | 4+4 | Y | Y | N | 8 | 8 |  | 10 | N |  | 30.077 | 74.5583 | 180 |  | 4.9262 | 75.4717 | 20.9644 | KS 310+ | 58 | 2.7 | 1.1087 | 97.9326
1864 | Senakheda | Yadminder Singh S/O Harpal Singh | 28/10/2009 | Adhnian | 5 | 3.73 | Tubewell Pump |  |  | Monoblock |  |  |  |  | 414 | 409 | 413 | 9.1 | 8.2 | 8.5 | 0.75 | 0.72 | 0.76 | 4.8939 | 4.1823 | 4.6209 | 412 | 8.6 | 0.74333 | 4.5657 | 85 | 10 | 75 | 13 | 4 | 4 | PVC | 85 | 11 | 3.9634 | 0.20512 | 1.0357 | 8.22 | 8.02 | 8.15 | 8.13 | 132.8413 | 8 | 8 | 6 | 2 | 2 | 2 | 2 | 41.262 | Y | many time | Y | 7 | 4+4 | Y | Y | N | 7 | 7 |  | 7,8,9 | N |  | 30.0804 | 74.5638 | 187 |  | 4.1685 | 132.8413 | 36.9004 | KS 513+ | 45 | 4.4 | 0.16571 | 81.696
1859 | Senakheda | Namstpal Kaur W/O Sampuran Singh | 28/10/2009 | Adhnian | 5 | 3.73 | Tubewell Pump |  |  | Monoblock |  |  |  |  | 411.7 | 413 | 413 | 7.7 | 7.6 | 7.9 | 0.82 | 0.78 | 0.74 | 4.5023 | 4.2404 | 4.1817 | 412.5667 | 7.7333 | 0.78 | 4.3081 | 130 | 10 | 120 | 11 | 4 | 4 | PVC | 130 | 9 | 3.3537 | 0.038249 | 0.23604 | 15.65 | 15.62 | 19.82 | 17.03 | 63.4175 | 10 | 6 | 8 | 4 | 6 | 2 | 2 | 14.5528 | Y | 2nd hand old motor | Y | 9 | 4+4 | Y | Y | N | 9 | 9 |  | 11,12,13 | N |  | 30.0607 | 74.5521 | 190 |  | 3.3919 | 63.4175 | 17.616 | KS 310+ | 60 | 2.5 | 1.8081 | 86.5803
3230 | Senakheda | Sarandeep Singh S/O Harpreet Singh | 28/10/2009 | Adhnian | 5 | 3.73 | Tubewell Pump |  |  | Monoblock |  |  |  |  | 418 | 415 | 416 | 8.7 | 8.4 | 8.3 | 0.65 | 0.67 | 0.69 | 4.0941 | 4.0453 | 4.1264 | 416.3333 | 8.4667 | 0.67 | 4.0886 | 100 | 8 | 92 | 11 | 3 | 4 | PVC | 100 | 10 | 3.3537 | 0.035234 | 0.1957 | 18.85 | 18.28 | 18.98 | 18.7033 | 57.7437 | 8 | 8 | 6 | 2 | 2 | 2 | 2 | 13.7955 | Y | 2nd hand old motor | Y | 4 | 4+4 | Y | Y | N | 4 | 4 |  | 1,2,3 | N |  | 30.0798 | 74.5625 | 183 |  | 3.3889 | 57.7437 | 16.0399 | KS 310+ | 60 | 2.45 | 1.6386 | 91.2296
New Connection | Senakheda | Herpal Singh S/O Devender Singh | 28/10/2009 | Adhnian | 5 | 3.73 | Tubewell Pump | Lubi |  | Monoblock |  |  |  |  | 423 | 421 | 423 | 6.31 | 6.73 | 6.12 | 0.87 | 0.87 | 0.84 | 4.022 | 4.2694 | 3.7663 | 422.3333 | 6.3867 | 0.86 | 4.0192 | 80 | 8 | 72 | 8.5 | 4 | 4 | PVC | 80 | 9.5 | 2.5915 | 0.044838 | 0.26214 | 16.5 | 14.81 | 17.17 | 16.16 | 66.8317 | 15 | 12 | 12 | 3 | 6 | 2 | 2 | 13.1332 | Y | 2nd hand old motor | N | 8 | 4+4 | Y | Y | N | 8 | 8 |  | 7,8,9 | N |  | 30.0692 | 74.5605 | 171.3 |  | 2.6363 | 66.8317 | 18.5644 | KS 310+ | 60 | 2.5 | 1.5192 | 92.8041
51 | Senakheda | Satinder Singh S/O Avtar Singh | 28/10/2009 | Adhnian | 5 | 3.73 | Tubewell Pump | Kalsi |  | Monoblock |  |  |  |  | 387 | 388 | 388 | 6.34 | 6.38 | 6.44 | 0.75 | 0.76 | 0.76 | 3.1872 | 3.2585 | 3.2891 | 387.6667 | 6.3867 | 0.75667 | 3.2449 | 100 | 8 | 92 | 9.5 | 4 | 4 | PVC | 100 | 12 | 2.8963 | 0.031653 | 0.1465 | 21.57 | 21.98 | 21.3 | 21.6167 | 49.9614 | 5 | 6 | 7 | 2 | 2 | 2 | 2 | 12.8994 | Y | 1 | N | 15 | 4+4 | Y | Y | N | 15 | 15 |  | 1,2,3 | N |  | 30.0645 | 74.5577 | 182.6 |  | 2.928 | 49.9614 | 13.8782 | KS 310+ | 58 | 2.2 | 1.0449 | 114.9486
1868 | Senakheda | Bhagwan Singh S/O Puran Singh | 28/10/2009 | Adhnian | 5 | 3.73 | Tubewell Pump | Lubi |  | Monoblock |  |  |  |  | 420 | 421 | 420 | 6.1 | 6.3 | 6.3 | 0.77 | 0.78 | 0.75 | 3.4168 | 3.5832 | 3.4372 | 420.3333 | 6.2333 | 0.76667 | 3.479 | 120 | 8 | 112 | 10 | 4 | 4 | GI | 120 | 10.5 | 3.0488 | 0.041341 | 0.21868 | 17.2 | 17.8 | 18.08 | 17.6933 | 61.0399 | 4 | 2 | 3 | 2 | 8 | 6 | 6 | 15.8195 | Y | 2 | N | 8 | 4+4 | Y | Y | N | 8 | 8 |  | 4,5,6 | N |  | 30.0679 | 74.559 | 182.4 |  | 3.0901 | 61.0399 | 16.9555 | KS 310+ | 60 | 2.5 | 0.97903 | 107.2138
1867 | Senakheda | Gurdev Singh S/O Ram Singh | 28/10/2009 | Adhnian | 5 | 3.73 | Tubewell Pump | Shivalik |  | Monoblock |  |  |  |  | 397 | 397 | 398 | 8.2 | 6.64 | 8.45 | 0.7 | 0.81 | 0.82 | 3.9468 | 3.6982 | 4.7764 | 397.3333 | 7.7633 | 0.77667 | 4.1405 | 130 | 8 | 122 | 12 | 4 | 4 | PVC | 130 | 12.5 | 3.6585 | 0.18098 | 0.80414 | 9.6 | 8.57 | 9.51 | 9.2267 | 117.052 | 7 | 7 | 7 | 0 | 2 | 2 | 2 | 35.7729 | Y | many time | N | 10 | 4+4 | Y | Y | N | 10 | 10 |  | 10,11,12 | N |  | 30.0688 | 74.5622 | 227.3 |  | 3.8395 | 117.052 | 32.5145 | KS 310+ | 50 | 2.81 | 1.3305 | 90.086
3189 | Senakheda | Balwinder Kaur S/O Gurdev Singh | 28/10/2009 | Adhnian | 5 | 3.73 | Tubewell Pump | Lubi |  | Monoblock |  |  |  |  | 429.5 | 428.7 | 428.2 | 8 | 7.8 | 8.1 | 0.63 | 0.6 | 0.61 | 3.7492 | 3.4749 | 3.6645 | 428.8 | 7.9667 | 0.61333 | 3.6295 | 100 | 8 | 92 | 10 | 4 | 4 | GI & PVC | 100 | 12.5 | 3.0488 | 0.1718 | 0.76335 | 9.42 | 9.71 | 9.28 | 9.47 | 114.0444 | 16 | 9 | 14 | 7 | 6 | 5 | 6 | 34.1114 | Y | 2 | N | 12 | 4+4 | Y | Y | N | 12 | 12 |  | 13,14,15 | N |  | 30.0716 | 74.5602 | 181.5 |  | 3.2206 | 114.0444 | 31.679 | KS 310+ | 50 | 2.81 | 0.81954 | 102.7678
3228 | Senakheda | Hargobind Singh S/O Gurdev Singh | 28/10/2009 | Adhnian | 5 | 3.73 | Tubewell Pump | Kalsi |  | Monoblock |  |  |  |  | 392 | 389 | 391 | 7.86 | 7.86 | 7.89 | 0.82 | 0.81 | 0.85 | 4.3759 | 4.2895 | 4.5417 | 390.6667 | 7.87 | 0.82667 | 4.4024 | 110 | 8 | 102 | 10 | 4 | 4 | GI | 110 | 10.5 | 3.0488 | 0.053845 | 0.28482 | 15.77 | 15.31 | 15.43 | 15.5033 | 69.6624 | 7 | 7 | 7 | 0 | 6 | 2 | 2 | 14.6066 | Y | many time | N | 8 | 4+4 | Y | Y | N | 8 | 8 |  | 16,17,18 | N |  | 30.0665 | 74.5585 | 184.6 |  | 3.1026 | 69.6624 | 19.3507 | KS 310+ | 60 | 2.5 | 1.9024 | 84.7269
3178 | Senakheda | Gurjeet Singh S/O Gurdial Singh | 29/10/2009 | Adhnian | 5 | 3.73 | Tubewell Pump | Lubi |  | Monoblock |  |  |  |  | 396 | 395 | 392 | 8.56 | 7.72 | 7.58 | 0.79 | 0.77 | 0.84 | 4.6381 | 4.0668 | 4.323 | 394.3333 | 7.9533 | 0.8 | 4.3426 | 100 | 12 | 88 | 14.5 | 4 | 4 | PVC | 100 | 10 | 4.4207 | 0.04439 | 0.24655 | 16.74 | 16.43 | 16.82 | 16.6633 | 64.813 | 7 | 7 | 7 | 0 | 6 | 2 | 2 | 19.1624 | Y | many time | N | 12 | 4+4 | Y | Y | N | 12 | 12 |  | 1,2,3 | N |  | 30.0684 | 74.5563 | 183.3 |  | 4.4651 | 64.813 | 18.0036 | KS 310+ | 60 | 2.5 | 1.8426 | 85.8925
3176 | Senakheda | Inderjeet Singh S/O Gurdial Singh | 29/10/2009 | Adhnian | 5 | 3.73 | Tubewell Pump |  |  | Monoblock |  |  |  |  | 399 | 399 | 396 | 7.43 | 6.99 | 6.96 | 0.99 | 0.98 | 0.99 | 5.0833 | 4.734 | 4.7259 | 398 | 7.1267 | 0.98667 | 4.8477 | 100 | 12 | 88 | 15 | 4 | 4 | PVC | 100 | 12 | 4.5732 | 0.07846 | 0.36315 | 13.98 | 13.56 | 13.65 | 13.73 | 78.6599 | 10 | 10 | 7 | 3 | 6 | 2 | 2 | 22.1735 | y | many time | N | 12 | 4+4 | Y | Y | N | 12 | 12 |  | 4,5,6 | Y | 2 | 30.0692 | 74.5563 | 183.2 |  | 4.6516 | 78.6599 | 21.85 | KS 310+ | 56 | 2.75 | 2.0977 | 76.9433
3227 | Senakheda | Jaswinder Kaur/Balwinder Singh | 29/10/2009 | Adhnian | 5 | 3.73 | Tubewell Pump | Ratna |  | Monoblock |  |  |  |  | 390 | 393 | 394 | 11 | 10.1 | 10.5 | 0.86 | 0.84 | 0.82 | 6.39 | 5.7749 | 5.8755 | 392.3333 | 10.5333 | 0.84 | 6.0135 | 120 | 8 | 112 | 8.5 | 4 | 4 | PVC | 120 | 13 | 2.5915 | 0.065561 | 0.2801 | 15.87 | 15.7 | 15.33 | 15.6333 | 69.0832 | 8 | 10 | 6 | 4 | 6 | 2 | 2 | 9.1947 | Y | many time | Y | 7 | 4+4 | Y | Y | N | 7 | 7 |  | 7,8,9 | N |  | 30.0759 | 74.5618 | 183.7 |  | 2.657 | 69.0832 | 19.1898 | KS 310+ | 60 | 2.5 | 3.5135 | 62.0274
3215 | Senakheda | Harbhajan Singh S/O Jail Singh | 29/10/2009 | Adhnian | 5 | 3.73 | Tubewell Pump | Lubi |  | Monoblock |  |  |  |  | 405 | 402 | 404 | 8.54 | 8.56 | 8.52 | 0.86 | 0.86 | 0.87 | 5.1518 | 5.1256 | 5.1867 | 403.6667 | 8.54 | 0.86333 | 5.1547 | 100 | 8 | 92 | 13 | 4 | 4 | PVC | 100 | 13.5 | 3.9634 | 0.088139 | 0.36262 | 13.76 | 13.84 | 13.62 | 13.74 | 78.6026 | 8 | 10 | 6 | 4 | 6 | 2 | 2 | 18.3421 | Y | 2 | N | 5 | 4+4 | Y | Y | N | 5 | 5 |  | 10,11,12 | N |  | 30.0727 | 74.5606 | 183 |  | 4.0516 | 78.6026 | 21.8341 | KS 310+ | 56 | 2.75 | 2.4047 | 72.3612
3183 | Senakheda | Sukhmander Singh S/O Kaur Singh | 29/10/2009 | Adhnian | 5 | 3.73 | Tubewell Pump | Anil |  | Monoblock |  |  |  |  | 407 | 407 | 406 | 5.57 | 5.78 | 5.87 | 0.84 | 0.85 | 0.85 | 3.2982 | 3.4633 | 3.5086 | 406.6667 | 5.74 | 0.84667 | 3.4234 | 100 | 8 | 92 | 10 | 4 | 4 | PVC | 100 | 6.5 | 3.0488 | 0.024081 | 0.20577 | 18.57 | 18.01 | 18.14 | 18.24 | 59.2105 | 8 | 10 | 6 | 4 | 6 | 2 | 2 | 15.4527 | Y | 2nd hand old motor | Y | 6 | 4+4 | Y | Y | N | 6 | 6 |  | 13,14,15 | Y | 2 | 30.0733 | 74.5584 | 182.7 |  | 3.0729 | 59.2105 | 16.4474 | KS 310+ | 60 | 2.45 | 0.97336 | 108.9574
3204 | Senakheda | Parminderpal S/O Amarjit Singh | 29/10/2009 | Adhnian | 5 | 3.73 | Tubewell Pump | Lubi |  | Monoblock |  |  |  |  | 395 | 400 | 406 | 8.78 | 8.56 | 8.41 | 0.86 | 0.85 | 0.85 | 5.1658 | 5.0408 | 5.0268 | 400.3333 | 8.5833 | 0.85333 | 5.0778 | 70 | 8 | 62 | 11.5 | 4 | 4 | PVC | 70 | 10.5 | 3.5061 | 0.095028 | 0.50267 | 11.7 | 11.49 | 11.82 | 11.67 | 92.545 | 8 | 10 | 6 | 4 | 6 | 2 | 2 | 20.3812 | Y | many time | N | 5 | 4+4 | Y | Y | N | 5 | 5 |  | 16,17,18 | N |  | 30.0726 | 74.5585 | 182.7 |  | 3.6011 | 92.545 | 25.7069 | KS 310+ | 45 | 2.82 | 2.2578 | 73.4571
1858 | Senakheda | Nempal Singh S/O Arjun Singh | 29/10/2009 | Adhnian | 5 | 3.73 | Tubewell Pump | Kalsi |  | Monoblock |  |  |  |  | 410 | 410 | 408 | 7.88 | 8.09 | 8.36 | 0.72 | 0.73 | 0.72 | 4.0289 | 4.1938 | 4.2535 | 409.3333 | 8.11 | 0.72333 | 4.1587 | 70 | 8 | 62 | 11.5 | 4 | 4 | PVC | 70 | 11 | 3.5061 | 0.072731 | 0.36724 | 12.33 | 14.14 | 14.49 | 13.6533 | 79.1016 | 8 | 10 | 6 | 4 | 6 | 2 | 2 | 20.4529 | Y | many time | Y | 8 | 4+4 | Y | Y | N | 8 | 8 |  | 19,20,21 | Y | 2 | 30.0759 | 74.5555 | 202 |  | 3.5788 | 79.1016 | 21.9727 | KS 310+ | 56 | 2.75 | 1.4087 | 89.6908
3192 | Senakheda | Swarnjeet Singh S/O Nempal Singh | 29/10/2009 | Adhnian | 5 | 3.73 | Tubewell Pump | Kalsi |  | Monoblock |  |  |  |  | 406 | 405 | 403 | 5.08 | 4.87 | 5.07 | 0.95 | 0.95 | 0.92 | 3.3936 | 3.2453 | 3.2557 | 404.6667 | 5.0067 | 0.94 | 3.2982 | 65 | 6 | 59 | 9 | 4 | 4 | PVC | 65 | 10 | 2.7439 | 0.015321 | 0.085096 | 28.52 | 28.15 | 28.42 | 28.3633 | 38.0773 | 3 | 3 | 7 | 4 | 6 | 2 | 2 | 8.9481 | Y | many time | N | 7 | 4+4 | Y | Y | N | 7 | 7 |  | 22,23,24 | Y | 2 | 30.069 | 74.5355 | 183.4 |  | 2.7592 | 38.0773 | 10.577 | KS 310+ | 54 | 1.85 | 1.4482 | 113.0915
3229 | Senakheda | Sukhchain Singh S/O Arjun Singh | 29/10/2009 | Adhnian | 5 | 3.73 | Tubewell Pump | Kalsi |  | Monoblock |  |  |  |  | 395 | 392 | 393 | 5.81 | 5.66 | 5.81 | 0.92 | 0.9 | 0.92 | 3.6569 | 3.4585 | 3.6383 | 393.3333 | 5.76 | 0.91333 | 3.5846 | 65 | 6 | 59 | 9.5 | 4 | 4 | PVC | 65 | 12 | 2.8963 | 0.039124 | 0.18108 | 19.19 | 19.81 | 19.33 | 19.4433 | 55.546 | 4 | 4 | 7 | 3 | 6 | 2 | 2 | 13.16 | Y | many time | Y | 7 | 4+4 | Y | Y | N | 7 | 7 |  | 25,26,27 | Y | 2 | 30.0691 | 74.5361 | 1834.3 |  | 2.9355 | 55.546 | 15.4295 | KS 310+ | 58 | 2.3 | 1.2846 | 104.0567
AP/3182 | Senakheda | Manjeet Kaur S/O Harpal Singh | 29/10/2009 | Adhnian | 5 | 3.73 | Tubewell Pump |  |  | Monoblock |  |  |  |  | 401.8 | 399.2 | 400.7 | 9.2 | 9.4 | 9.9 | 0.71 | 0.72 | 0.71 | 4.5457 | 4.6795 | 4.8782 | 400.5667 | 9.5 | 0.71333 | 4.7011 | 130 | 11 | 119 | 14 | 4 | 4 | GI & PVC | 100 | 14 | 4.2683 | 0.098288 | 0.38993 | 13.08 | 13.41 | 13.26 | 13.25 | 81.5094 | 7 | 10 | 6 | 4 | 6 | 2 | 2 | 22.4729 | Y | 2 | N | 5 | 4+4 | Y | Y | N | 5 | 5 |  | 86 to 89 | N |  | 30.0562 | 74.5468 | 195 |  | 4.3666 | 81.5094 | 22.6415 | KS 310+ | 53 | 2.8 | 1.9011 | 79.3423
AP/59 | Senakheda | Harpal Singh S/O Balbir Singh | 29/10/2009 | Adhnian | 10 | 7.46 | Tubewell Pump |  |  | Monoblock |  |  |  |  | 401.8 | 403.2 | 401.9 | 10.1 | 10.5 | 10.9 | 0.74 | 0.72 | 0.71 | 5.2013 | 5.2795 | 5.387 | 402.3 | 10.5 | 0.72333 | 5.2893 | 90 | 12 | 78 | 14 | 5 | 4 | PVC | 80 | 12 | 4.2683 | 0.13008 | 0.60206 | 10.57 | 10.82 | 10.6 | 10.6633 | 101.2817 | 9 | 12 | 6 | 6 | 6 | 2 | 2 | 26.0921 | Y | 2nd hand old motor | N | 15 | 4+4 | Y | Y | N | 15 | 15 |  | 82 to 85 | Y | 3 | 30.0552 | 74.5446 | 191 |  | 4.3984 | 101.2817 | 28.1338 | KS 310+ | 45 | 2.82 | 2.4693 | 141.0403
AP/1871 | Senakheda | Rajpal Singh S/O Darshan Singh | 29/10/2009 | Adhnian | 5 | 3.73 | Tubewell Pump |  |  | Monoblock |  |  |  |  | 394.1 | 396.7 | 393.4 | 6.5 | 7.1 | 6.9 | 0.54 | 0.51 | 0.53 | 2.3959 | 2.4879 | 2.4918 | 394.7333 | 6.8333 | 0.52667 | 2.4585 | 145 | 14 | 131 | 18 | 4 | 4 | GI & PVC | 115 | 22 | 5.4878 | #DIV/0! | #DIV/0! |  |  |  | 0 | #DIV/0! | 8 | 12 | 6 | 6 | 6 |  |  | #DIV/0! | Y | 2 | N | 10 | 4+4 | Y | Y | N | 10 | 10 |  | 78 to 81 | Y | 2 | 30.0558 | 74.548 | 192 | Flow measurment not possible | #DIV/0! | #DIV/0! | #DIV/0! |  |  |  |  | 151.7173
AP/3194 | Senakheda | Balkaran Singh S/O Surjeet Singh | 29/10/2009 | Adhnian | 5 | 3.73 | Tubewell Pump |  |  | Monoblock |  |  |  |  | 417 | 418 | 417 | 9.23 | 9.08 | 9.15 | 0.92 | 0.91 | 0.82 | 6.133 | 5.9821 | 5.419 | 417.3333 | 9.1533 | 0.88333 | 5.8447 | 130 | 12 | 118 | 13 | 4 | 4 | GI | 120 | 7 | 3.9634 | 0.052089 | 0.4133 | 12.74 | 12.88 | 12.99 | 12.87 | 83.9161 | 12 | 10 | 10 | 2 | 6 | 2 | 2 | 17.3275 | Y | 3 | N | 10 | 4+4 | Y | Y | Y | 10 | 5 | 5 | 74 to 77 | Y | 3 | 30.0562 | 74.547 | 191 |  | 4.0155 | 83.9161 | 23.31 | KS 310+ | 53 | 2.8 | 3.0447 | 63.8186
AP/1985 | Senakheda | Sukhvinder Singh S/O Iqbal Singh | 29/10/2009 | Adhnian | 5 | 3.73 | Tubewell Pump |  |  | Monoblock |  |  |  |  | 416.2 | 416.8 | 414.8 | 8.6 | 8.7 | 8.6 | 0.51 | 0.5 | 0.5 | 3.1617 | 3.1403 | 3.0893 | 415.9333 | 8.6333 | 0.50333 | 3.1304 | 100 | 11 | 89 | 14 | 4 | 4 | GI | 85 | 12 | 4.2683 | 0.034341 | 0.15894 | 20.81 | 20.66 | 20.79 | 20.7533 | 52.0398 | 7 | 10 | 6 | 4 | 6 | 2 | 2 | 20.2111 | Y | 1 | N | 8 | 4+4 | Y | Y | N | 8 | 8 |  | 56 to 59 | Y | 2 | 30.0107 | 74.555 | 192 |  | 4.3026 | 52.0398 | 14.4555 | KS 310+ | 58 | 2.2 | 0.9304 | 119.1541
AP/846 | Senakheda | Iqbal Singh S/O Kartar Singh | 29/10/2009 | Adhnian | 5 | 3.73 | Tubewell Pump |  |  | Monoblock |  |  |  |  | 412.2 | 413.4 | 410 | 7.6 | 8.2 | 7.9 | 0.53 | 0.51 | 0.6 | 2.8757 | 2.9943 | 3.366 | 411.8667 | 7.9 | 0.54667 | 3.0787 | 90 | 12 | 78 | 15 | 4 | 4 | GI | 85 | 12 | 4.5732 | 0.064611 | 0.29905 | 14.98 | 15.25 | 15.16 | 15.13 | 71.3814 | 10 | 12 | 6 | 6 | 6 | 2 | 2 | 31.1915 | Y | 2 | N | 8 | 4+4 | Y | Y | N | 8 | 8 |  | 52 to 55 | Y | 2 | 30.0606 | 74.5536 | 192 |  | 4.6378 | 71.3814 | 19.8282 | KS 310+ | 60 | 2.6 | 0.47868 | 121.156
AP/1981 | Senakheda | Jasveer Singh S/O Dharam Singh | 29/10/2009 | Adhnian | 5 | 3.73 | Tubewell Pump |  |  | Monoblock |  |  |  |  | 420 | 418.2 | 419.4 | 9.7 | 9 | 9.9 | 0.7 | 0.7 | 0.71 | 4.9393 | 4.5632 | 5.1059 | 419.2 | 9.5333 | 0.70333 | 4.8695 | 90 | 12 | 78 | 13 | 5 | 4 | GI | 85 | 14 | 3.9634 | 0.071516 | 0.28372 | 15.17 | 15.42 | 16.01 | 15.5333 | 69.5279 | 7 | 10 | 6 | 4 | 6 | 2 | 2 | 16.8032 | Y | 2nd hand old motor | Y | 5 | 4+4 | Y | Y | Y | 5 | 3 | 2 | 44 to 47 | Y | 3 | 30.0607 | 74.5529 | 191 |  | 4.0349 | 69.5279 | 19.3133 | KS 310+ | 60 | 2.5 | 2.3695 | 76.5997
AP/1866 | Senakheda | Harpreet Singh S/O Atma Singh | 29/10/2009 | Adhnian | 5 | 3.73 | Tubewell Pump |  |  | Monoblock |  |  |  |  | 402.7 | 400.2 | 400.8 | 9.1 | 8.8 | 8.9 | 0.52 | 0.59 | 0.53 | 3.3005 | 3.5988 | 3.2745 | 401.2333 | 8.9333 | 0.54667 | 3.3912 | 80 | 10 | 70 | 11 | 4 | 4 | GI | 80 | 12 | 3.3537 | 0.094057 | 0.43534 | 12.52 | 12.17 | 12.93 | 12.54 | 86.1244 | 7 | 9 | 6 | 3 | 6 | 2 | 2 | 26.8724 | Y | 2nd hand old motor | Y | 6 | 4+4 | Y | Y | Y | 6 | 3 | 3 | 9 to 12 | Y | 2 | 30.0651 | 74.5498 | 192 |  | 3.4477 | 86.1244 | 23.9234 | KS 310+ | 53 | 2.8 | 0.59125 | 109.989
AP/1865 | Senakheda | Amarjeet Kaur S/O Atma Singh | 29/10/2009 | Adhnian | 5 | 3.73 | Tubewell Pump |  |  | Monoblock |  |  |  |  | 402 | 402 | 403 | 9.3 | 9.3 | 9.7 | 0.62 | 0.62 | 0.63 | 4.0147 | 4.0147 | 4.2655 | 402.3333 | 9.4333 | 0.62333 | 4.0983 | 100 | 11 | 89 | 14 | 4 | 3 | GI & PVC | 100 | 11 | 4.2683 | 0.35349 | 1.3386 | 12.28 | 12.98 | 12.88 | 12.7133 | 84.9502 | 13 | 4 | 8 | 9 | 7 | 7 | 6 | 33.6672 | Y | 2nd hand old motor | Y | 8 | 4+4 |  | Y | N | 8 | 8 |  | 13 to 15 | Y | 2 | 30.0645 | 74.5497 | 191 |  | 4.6218 | 84.9502 | 23.5973 | KS 310+ | 53 | 2.8 | 1.2983 | 91.0143
AP/3209 | Senakheda | Baldev Singh S/O Ranjit Singh | 29/10/2009 | Adhnian | 5 | 3.73 | Tubewell Pump |  |  | Monoblock |  |  |  |  | 399.9 | 399.1 | 402.8 | 8.2 | 7.9 | 7.5 | 0.54 | 0.53 | 0.53 | 3.067 | 2.8942 | 2.7732 | 400.6 | 7.8667 | 0.53333 | 2.9114 | 85 | 12 | 73 | 13 | 4 |  | PVC | 10 | 12 | 3.9634 | #DIV/0! | #DIV/0! | 13.01 | 12.85 | 12.98 | 12.9467 | 83.4192 | 8 | 10 | 6 | 4 | 6 | 2 | 2 | #DIV/0! | Y | 5 | N | 5 | 4+4 | Y | Y | N | 5 | 5 |  | 16 to 19 | Y | 2 | 30.062 | 74.5481 | 192 |  | #DIV/0! | 83.4192 | 23.172 | KS 310+ | 53 | 2.8 | 0.11145 | 128.1151
AP/847 | Senakheda | Avtaar Singh S/O Sher Singh | 29/10/2009 | Adhnian | 5 | 3.73 | Tubewell Pump |  |  | Monoblock |  |  |  |  | 400 | 401.2 | 399.4 | 8.3 | 8.1 | 8.1 | 0.61 | 0.6 | 0.61 | 3.5076 | 3.3771 | 3.418 | 400.2 | 8.1667 | 0.60667 | 3.4342 | 85 | 10 | 75 | 12 | 4 | 4 | GI & PVC | 80 | 12 | 3.6585 | 0.093858 | 0.43441 | 12.59 | 12.36 | 12.71 | 12.5533 | 86.0329 | 7 | 9 | 6 | 3 | 6 | 2 | 2 | 28.5813 | Y | 1 | Y | 12 | 4+4 | Y | Y | N | 12 | 12 |  | 22 to 25 | N |  | 30.0595 | 74.5508 | 191 |  | 3.7524 | 86.0329 | 23.898 | KS 310+ | 53 | 2.8 | 0.63425 | 108.6118
AP/1861 | Senakheda | Gurjant Singh S/0 Joginder Singh | 29/10/2009 | Adhnian | 5 | 3.73 | Tubewell Pump |  |  | Monoblock |  |  |  |  | 425.2 | 423.8 | 423.1 | 10 | 9.2 | 9.5 | 0.5 | 0.51 | 0.5 | 3.6822 | 3.444 | 3.4808 | 424.0333 | 9.5667 | 0.50333 | 3.5357 | 95 | 11 | 84 | 11 | 4 | 4 | PVC Flexible | 80 | 20 | 3.3537 | 0.13566 | 0.37674 | 13.51 | 13.65 | 13.28 | 13.48 | 80.1187 | 8 | 10 | 6 | 4 | 6 | 2 | 2 | 23.8723 | Y | 1 | N | 8 | 4+4 | Y | Y | N | 8 | 8 |  | 32 to 35 | Y | 3 | 30.0614 | 74.5515 | 195 |  | 3.4893 | 80.1187 | 22.2552 | KS 310+ | 56 | 2.75 | 0.7857 | 105.4953
3235 | Senakheda | Prakash Kaur W/O Ajmer Singh | 29/10/2009 | Adhnian | 5 | 3.73 | Tubewell Pump |  |  | Monoblock |  |  |  |  | 401 | 399 | 399 | 11.4 | 8.1 | 8.7 | 0.8 | 0.92 | 0.96 | 6.3341 | 5.1498 | 5.7718 | 399.6667 | 9.4 | 0.89333 | 5.7519 | 100 | 10 | 90 | 12 | 4 | 4 | PVC Flexible | 80 | 14 | 3.6585 | 0.10886 | 0.43189 | 12.55 | 12.53 | 12.69 | 12.59 | 85.7824 | 10 | 10 | 6 | 4 | 6 | 2 | 2 | 17.0658 | Y | 2nd hand old motor | N | 8 | 4+4 |  | Y | Y | 8 | 5 | 3 | 17,18 | Y | 3 | 30.0629 | 74.5554 | 183 |  | 3.7674 | 85.7824 | 23.8284 | KS 310+ | 53 | 2.8 | 2.9519 | 64.8479
3172 | Senakheda | Yadminder Singh S/O Dilbag Singh | 29/10/2009 | Adhnian | 5 | 3.73 | Tubewell Pump |  |  | Monoblock |  |  |  |  | 389 | 392 | 391 | 8.4 | 7.9 | 7.7 | 0.83 | 0.83 | 0.88 | 4.6974 | 4.4518 | 4.5888 | 390.6667 | 8 | 0.84667 | 4.5793 | 80 | 10 | 70 | 12 | 4 | 4 | PVC Flexible | 60 | 15 | 3.6585 | 0.11915 | 0.44118 | 12.5 | 11.96 | 12.91 | 12.4567 | 86.7006 | 10 | 10 | 6 | 4 | 6 | 2 | 2 | 21.7662 | Y | 2nd hand old motor | N | 8 | 4+4 | Y | Y | N | 8 | 8 |  | 19,20 | Y | 3 | 30.0673 | 74.5684 | 186 |  | 3.7777 | 86.7006 | 24.0835 | KS 310+ | 53 | 2.8 | 1.7793 | 81.4529
New Connection | Senakheda | Hartej Singh S/O Jangjir Singh | 29/10/2009 | Adhnian | 5 | 3.73 | Tubewell Pump |  |  | Monoblock |  |  |  |  | 400 | 400 | 400 | 11.5 | 11.8 | 11.8 | 0.72 | 0.75 | 0.79 | 5.7364 | 6.1313 | 6.4583 | 400 | 11.7 | 0.75333 | 6.1086 | 80 | 10 | 70 | 11.5 | 5 | 4 | GI | 60 | 10 | 3.5061 | 0.079391 | 0.44095 | 12.58 | 12.23 | 12.57 | 12.46 | 86.6774 | 10 | 10 | 6 | 4 | 6 | 2 | 2 | 15.5685 | Y | 2nd hand old motor | N | 10 | 4+4 | Y | Y | N | 10 | 10 |  | 21,22 | Y | 3 | 30.5678 | 74.5685 | 186 |  | 3.5855 | 86.6774 | 24.077 | KS 310+ | 53 | 2.8 | 3.3086 | 61.061
3200 | Senakheda | Gurdas Singh S/O Gurcharan Singh | 29/10/2009 | Adhnian | 5 | 3.73 | Tubewell Pump |  |  | Monoblock |  |  |  |  | 419 | 420 | 419 | 8.9 | 8.8 | 9 | 0.72 | 0.74 | 0.76 | 4.6503 | 4.7371 | 4.9638 | 419.3333 | 8.9 | 0.74 | 4.7838 | 100 | 10 | 90 | 14 | 4 | 4 | PVC | 90 | 13 | 4.2683 | 0.21121 | 0.90237 | 12 | 12.15 | 1.98 | 8.71 | 123.9954 | 12 | 10 | 10 | 2 | 6 | 2 | 2 | 38.0134 | Y | 2nd hand old motor | N | 10 | 4+4 | Y | Y | N | 10 | 10 |  | 25,26 | N |  | 30.0669 | 74.5356 | 183 |  | 4.4795 | 123.9954 | 34.4432 | KS 513+ | 55 | 4.4 | 0.38376 | 77.9722
3201 | Senakheda | Rupinder Singh S/O Gurdas Singh | 29/10/2009 | Adhnian | 5 | 3.73 | Tubewell Pump |  |  | Monoblock |  |  |  |  | 415.2 | 415.6 | 413.9 | 9 | 9.2 | 9.3 | 0.74 | 0.76 | 0.71 | 4.7894 | 5.033 | 4.7335 | 414.9 | 9.1667 | 0.73667 | 4.852 | 100 | 10 | 90 | 13 | 4 | 4 | GI | 70 | 14 | 3.9634 | 0.11845 | 0.4699 | 12.15 | 12.07 | 11.99 | 12.07 | 89.478 | 14 | 7 | 12 | 7 | 6 | 5 | 6 | 22.8742 | Y | 2nd hand old motor | Y | 10 | 4+4 | Y | Y | N | 10 | 10 |  | 27,28,29 | N |  | 30.0664 | 74.5356 | 183 |  | 4.0819 | 89.478 | 24.855 | KS 310+ | 53 | 2.8 | 2.052 | 76.8761
3222 | Senakheda | Jagvir Kaur S/O Shivraj Singh | 29/10/2009 | Adhnian | 5 | 3.73 | Tubewell Pump |  |  | Monoblock |  |  |  |  | 421.6 | 421.7 | 421.5 | 9.1 | 9 | 8.8 | 0.71 | 0.71 | 0.71 | 4.7179 | 4.6672 | 4.5613 | 421.6 | 8.9667 | 0.71 | 4.6488 | 90 | 10 | 80 | 12 | 4 | 4 | Gi | 90 | 10 | 3.6585 | 0.055 | 0.30548 | 14.97 |  |  | 14.97 | 72.1443 | 12 | 10 | 10 | 2 | 8 | 6 | 6 | 16.9961 | Y | 2nd hand old motor | N | 8 | 4+4 | Y | Y | N | 8 | 8 |  | 30 | N |  | 30.0671 | 74.5377 | 182 |  | 3.7135 | 72.1443 | 20.0401 | KS 310+ | 60 | 2.6 | 2.0488 | 80.2362
3238 | Senakheda | Baljinder Singh S/O Saroop Singh | 29/10/2009 | Adhnian | 5 | 3.73 | Tubewell Pump |  |  | Monoblock |  |  |  |  | 416 | 415 | 416 | 7.84 | 7.59 | 7.43 | 0.89 | 0.91 | 0.89 | 5.0274 | 4.9645 | 4.7645 | 415.6667 | 7.62 | 0.89667 | 4.9188 | 150 | 10 | 140 | 13 | 4 | 4 | GI | 130 | 12 | 3.9634 | 0.061617 | 0.28519 | 15.84 | 15.5 | 15.14 | 15.4933 | 69.7074 | 12 | 10 | 10 | 2 | 6 | 4 | 4 | 16.6449 | Y | 2nd hand old motor | N | 8 | 4+4 | Y | Y | N | 8 | 8 |  | 31,32 | N |  | 30.0681 | 74.5383 | 184 |  | 4.025 | 69.7074 | 19.3632 | KS 310+ | 60 | 2.5 | 2.4188 | 75.8309
3223 | Senakheda | Sukhvir Kaur D/O Shivraj Singh | 29/10/2009 | Adhnian | 5 | 3.73 | Tubewell Pump |  |  | Monoblock |  |  |  |  | 391 | 388 | 386 | 6.6 | 6.2 | 6.6 | 0.83 | 0.74 | 0.78 | 3.7098 | 3.0832 | 3.4417 | 388.3333 | 6.4667 | 0.78333 | 3.4116 | 100 | 10 | 90 | 12.5 | 4 | 4 | PVC | 80 | 11 | 3.811 | 0.037452 | 0.1891 | 19.21 | 18.86 | 19.01 | 19.0267 | 56.7624 | 10 | 10 | 8 | 2 | 6 | 2 | 2 | 18.3059 | Y | 2nd hand old motor | N | 8 | 4+4 | Y | Y | N | 8 | 8 |  | 33,34 | Y | 2 | 30.0671 | 74.5396 | 181 |  | 3.8484 | 56.7624 | 15.7673 | KS 310+ | 60 | 2.4 | 1.0116 | 109.3341
3186 | Senakheda | Ajay Deep Singh S/O Gurulal Singh | 29/10/2009 | Adhnian | 5 | 3.73 | Tubewell Pump | Lubi |  | Monoblock |  |  |  |  | 392 | 393 | 394 | 9.4 | 8.8 | 8.1 | 0.61 | 0.61 | 0.59 | 3.8931 | 3.6539 | 3.2612 | 393 | 8.7667 | 0.60333 | 3.6027 | 100 | 8 | 92 | 12 | 4 | 4 | PVC | 75 | 12 | 3.6585 | 0.079576 | 0.36831 | 13.36 | 13.85 | 13.69 | 13.6333 | 79.2176 | 6 | 6 | 8 | 2 | 2 | 2 | 2 | 24.6049 | Y | 2nd hand old motor | Y | 8 | 4+4 | Y | Y | Y | 8 | 6 | 2 | 1,2,3 | Y | 2 | 30.0818 | 74.5542 | 187 |  | 3.7381 | 79.2176 | 22.0049 | KS 310+ | 56 | 2.75 | 0.85272 | 103.5329
New Connection | Senakheda | Sabrajeet Singh S/O Malkeet Singh | 29/10/2009 | Adhnian | 5 | 3.73 | Tubewell Pump |  |  | Monoblock |  |  |  |  | 388 | 389 | 390 | 10.5 | 9.7 | 10.3 | 0.54 | 0.54 | 0.59 | 3.8103 | 3.5291 | 4.1049 | 389 | 10.1667 | 0.55667 | 3.8148 | 60 | 10 | 50 | 13 | 4 | 4 | PVC | 60 | 13 | 3.9634 | 0.077201 | 0.32983 | 14.77 | 14.1 | 14.35 | 14.4067 | 74.9653 | 8 | 8 | 8 | 0 | 2 | 2 | 2 | 23.4037 | Y | 2nd hand old motor | N | 4 | 4+4 | Y | Y | N | 4 | 4 |  | 12,13,14 | N |  | 30.0799 | 74.5499 | 199 |  | 4.0406 | 74.9653 | 20.8237 | KS 310+ | 58 | 2.7 | 1.1148 | 97.7778
3160 | Senakheda | Balraj Singh S/O Hakikat Singh | 29/10/2009 | Adhnian | 5 | 3.73 | Tubewell Pump |  |  | Monoblock |  |  |  |  | 413.2 | 414.7 | 413.6 | 7.7 | 7.2 | 7.3 | 0.66 | 0.62 | 0.68 | 3.637 | 3.2063 | 3.556 | 413.8333 | 7.4 | 0.65333 | 3.4664 | 90 | 12 | 78 | 16 | 4 | 4 | GI | 90 | 10 | 4.878 | 0.080377 | 0.44642 | 12.39 | 12.25 | 12.51 | 12.3833 | 87.214 | 16 | 8 | 14 | 8 | 6 | 5 | 6 | 37.0556 | Y | 2nd hand old motor | Y | 6 | 4+4 | Y | Y | N | 6 | 6 |  | 10,11 | N |  | 30.0834 | 74.5549 |  |  | 4.9584 | 87.214 | 24.2261 | KS 310+ | 53 | 2.8 | 0.66643 | 107.6034
3236 | Senakheda | Harman Deep Singh S/O Surjeet Singh | 29/10/2009 | Adhnian | 5 | 3.73 | Tubewell Pump | Lubi |  | Monoblock |  |  |  |  | 406 | 405 | 406 | 6.7 | 6 | 5.8 | 0.95 | 0.95 | 0.96 | 4.4758 | 3.9983 | 3.9154 | 405.6667 | 6.1667 | 0.95333 | 4.1298 | 80 | 12 | 68 | 15 | 4 | 4 | PVC | 80 | 14 | 4.5732 | 0.07548 | 0.29945 | 15.43 | 15.05 | 14.88 | 15.12 | 71.4286 | 10 | 10 | 8 | 2 | 4 | 2 | 2 | 23.3208 | Y | 2nd hand old motor | Y | 7 | 4+4 | Y | Y | N | 7 | 7 |  | 7,8,9 | Y | 2 | 30.0797 | 74.5594 | 180 |  | 4.6487 | 71.4286 | 19.8413 | KS 310+ | 60 | 2.6 | 1.5298 | 90.3183
1987 | Senakheda | Kanwaljeet Kaur W/O Sukhsharan Singh | 29/10/2009 | Adhnian | 5 | 3.73 | Tubewell Pump | Lubi |  | Monoblock |  |  |  |  | 409 | 410 | 410 | 6.7 | 6.2 | 6.2 | 0.98 | 0.98 | 0.99 | 4.6513 | 4.3147 | 4.3587 | 409.6667 | 6.3667 | 0.98333 | 4.4416 | 100 | 10 | 90 | 12 | 4 | 4 | PVC | 90 | 11 | 3.6585 | 0.098762 | 0.49867 | 11.72 | 11.9 | 11.53 | 11.7167 | 92.1764 | 8 | 8 | 8 | 0 | 2 | 2 | 2 | 24.0685 | Y | many times | Y | 15 | 4+4 | Y | Y | N | 15 | 15 |  | 4,5,6 | Y | 3 | 30.065 | 74.5545 | 188 |  | 3.7573 | 92.1764 | 25.6046 | KS 310+ | 45 | 2.82 | 1.6216 | 83.9795
877 | Senakheda | Parwinder Singh S/O Gurdass Singh | 2009-11-11 | Punjawa | 5 | 3.73 | Tubewell Pump |  |  | Monoblock |  |  |  |  | 412 | 413 | 414 | 7.3 | 7.3 | 7.6 | 0.91 | 0.91 | 0.9 | 4.7403 | 4.7518 | 4.9046 | 413 | 7.4 | 0.90667 | 4.7989 | 100 | 9 | 91 | 12 | 4 | 4 | GI | 100 | 16 | 3.6585 | #DIV/0! | #DIV/0! |  |  |  | 0 | #DIV/0! | 3 | 6 | 5 | 3 | 3 |  |  | #DIV/0! | Y | 4 | Y | 4 | 4+4 | Y | Y | N | 4 | 4 |  |  | N |  | 30.0408 | 74.5747 | 183 | Flow measurment not possible | #DIV/0! | #DIV/0! | #DIV/0! |  |  |  |  | 77.7257
New Connection | Senakheda | Suba Singh S/O Davinder Singh | 2009-11-11 | Punjawa | 5 | 3.73 | Tubewell Pump |  |  | Monoblock |  |  |  |  | 406.2 | 406.7 | 405.9 | 9.9 | 10.2 | 9.7 | 0.76 | 0.76 | 0.73 | 5.2934 | 5.4605 | 4.9781 | 406.2667 | 9.9333 | 0.75 | 5.244 | 90 | 9 | 81 | 13 | 5 | 4 | Gi | 90 | 10 | 3.9634 | 0.050153 | 0.27856 | 15.6 | 15.78 | 15.65 | 15.6767 | 68.8922 | 30 | 20 | 25 | 10 | 7 | 2 | 2 | 15.3654 | Y | 2nd hand old motor | Y | 3 | 4+4 | Y | Y | N | 3 | 3 |  |  | N |  | 30.0091 | 74.5688 | 186 |  | 4.0136 | 68.8922 | 19.1367 | KS 310+ | 60 | 2.5 | 2.744 | 71.1287
817 | Senakheda | Major Singh S/O Harnam Singh | 2009-11-11 | Punjawa | 10 | 7.46 | Tubewell Pump |  |  | Monoblock |  |  |  |  | 425 | 426.9 | 425.5 | 9.2 | 9.1 | 8.9 | 0.84 | 0.76 | 0.79 | 5.6886 | 5.1136 | 5.1816 | 425.8 | 9.0667 | 0.79667 | 5.3279 | 250 | 10 | 240 | 13 | 6 | 4 | GI & PVC | 250 | 15 | 3.9634 | 0.14827 | 0.549 | 10.98 | 11.12 | 11.4 | 11.1667 | 96.7164 | 6 | 8 | 6 | 2 | 4 | 2 | 2 | 23.0546 | y | 1 | N | 6 | 4+4 | Y | Y | N | 6 | 6 |  |  | N |  | 30.0091 | 74.57 | 187 |  | 4.1117 | 96.7164 | 26.8657 | KS 310+ | 45 | 2.82 | 2.5079 | 140.0166
2241 | Senakheda | Suba Singh S/O Mahil Singh | 2009-11-11 | Punjawa | 5 | 3.73 | Tubewell Pump |  |  | Monoblock |  |  |  |  | 424.3 | 424.2 | 424.1 | 7.9 | 7.9 | 6.4 | 0.75 | 0.75 | 0.82 | 4.3542 | 4.3532 | 3.8549 | 424.2 | 7.4 | 0.77333 | 4.1874 | 180 | 7 | 173 | 14 | 4 | 4 | GI & PVC | 90 | 19 | 4.2683 | 0.089087 | 0.26042 | 16.68 | 15.82 | 16.14 | 16.2133 | 66.6118 | 5 | 6 | 6 | 1 | 4 | 2 | 2 | 20.0173 | y | 2 | N | 6 | 4+4 | Y | Y | N | 6 | 6 |  |  | N |  | 30.0097 | 74.57 | 188 |  | 4.3574 | 66.6118 | 18.5033 | KS 310+ | 60 | 2.5 | 1.6874 | 89.0763
2228 | Senakheda | Sukhchain Singh S/O Jaswant Singh | 2009-11-11 | Punjawa | 5 | 3.73 | Tubewell Pump |  |  | Monoblock |  |  |  |  | 409.4 | 410.4 | 406.7 | 8.3 | 8.2 | 8.1 | 0.81 | 0.82 | 0.81 | 4.7672 | 4.7795 | 4.6216 | 408.8333 | 8.2 | 0.81333 | 4.7228 | 130 | 10 | 120 | 13 | 4 | 4 | GI & PVC | 130 | 14 | 3.9634 | 0.10699 | 0.42444 | 13.81 | 12.77 | 11.52 | 12.7 | 85.0394 | 6 | 8 | 6 | 2 | 4 | 2 | 2 | 22.0549 | Y | 2nd hand old motor | Y | 7 | 4+4 | Y | Y | N | 7 | 7 |  |  | N |  | 30.011 | 74.5688 | 186 |  | 4.0704 | 85.0394 | 23.622 | KS 310+ | 53 | 2.8 | 1.9228 | 78.9794
1740 | Senakheda | Jagdev Singh S/O Kartar Singh | 2009-12-11 | Punjawa | 5 | 3.73 | Tubewell Pump |  |  | Monoblock |  |  |  |  | 415 | 416 | 416 | 11 | 10.9 | 10.2 | 0.81 | 0.82 | 0.8 | 6.4043 | 6.4399 | 5.8794 | 415.6667 | 10.7 | 0.81 | 6.2412 | 80 | 6 | 74 | 8 | 4 | 4 | GI | 80 | 9 | 2.439 | 0.057718 | 0.35619 | 14.28 | 14.01 | 13.3 | 13.8633 | 77.9033 | 4 | 7 | 7 | 3 | 4 | 2 | 2 | 9.7039 | Y | 2nd hand old motor | Y | 5 | 4+4 | Y | Y | N | 5 | 5 |  | 24,25,26 | N |  | 30.0406 | 74.5616 | 176 |  | 2.4967 | 77.9033 | 21.6398 | KS 310+ | 56 | 2.75 | 3.4912 | 59.764
2381 | Senakheda | Jagseer Singh S/O Resham Singh | 2009-12-11 | Punjawa | 5 | 3.73 | Tubewell Pump |  |  | Monoblock |  |  |  |  | 418 | 416.9 | 417.8 | 7.7 | 8.3 | 8.1 | 0.66 | 0.59 | 0.62 | 3.6792 | 3.536 | 3.6341 | 417.5667 | 8.0333 | 0.62333 | 3.6164 | 100 | 5 | 95 | 8 | 4 | 4 | GI | 100 | 9 | 2.439 | 0.10889 | 0.67197 | 10.36 | 9.85 | 10.07 | 10.0933 | 107.0013 | 15 | 9 | 13 | 6 | 6 | 5 | 6 | 25.9607 | Y | 3 | Y | 7 | 4+4 | Y | Y | N | 7 | 7 |  |  | N |  | 30.0385 | 74.5781 | 176 |  | 2.5479 | 107.0013 | 29.7226 | KS 310+ | 45 | 2.82 | 0.79643 | 103.1403
New Connection | Senakheda | Kundan Singh S/O Arjan Singh | 2009-12-11 | Punjawa |  | 0 | Tubewell Pump |  |  | Monoblock |  |  |  |  | 413.2 | 414.5 | 414.9 | 13.6 | 14.2 | 13.7 | 0.54 | 0.47 | 0.51 | 5.2558 | 4.7914 | 5.0209 | 414.2 | 13.8333 | 0.50667 | 5.0227 | 100 | 5 | 95 | 8 | 4 | 4 | PVC | 80 | 6 | 2.439 | 0.034239 | 0.31695 | 14.39 | 14.97 | 14.73 | 14.6967 | 73.4861 | 12 | 10 | 10 | 2 | 8 | 3 | 6 | 11.1243 | Y | 3 | Y | 10 | 4+4 | Y | Y | N | 10 | 10 |  | 18,19,20 | N |  | 30.0414 | 74.5781 | 175 |  | 2.4733 | 73.4861 | 20.4128 | KS 310+ | 60 | 2.6 | 2.4227 | 0
New Connection | Senakheda | Tehal Singh S/O Kundan Singh | 2009-12-11 | Punjawa | 5 | 3.73 | Tubewell Pump |  |  | Monoblock |  |  |  |  | 416 | 418 | 418 | 10.3 | 10.1 | 9.6 | 0.69 | 0.66 | 0.69 | 5.1207 | 4.826 | 4.7956 | 417.3333 | 10 | 0.68 | 4.9141 | 70 | 7 | 63 | 10 | 4 | 4 | PVC | 50 | 6 | 3.0488 | 0.030848 | 0.28556 | 15.12 | 15.8 | 15.53 | 15.4833 | 69.7524 | 12 | 10 | 10 | 2 | 8 | 3 | 6 | 13.0164 | Y | 2 | Y | 6 | 4+4 | Y | Y | N | 6 | 6 |  | 15,16,17 | N |  | 30.0423 | 74.5779 | 176 |  | 3.0796 | 69.7524 | 19.3757 | KS 310+ | 60 | 2.5 | 2.4141 | 75.9039
New Connection | Senakheda | Shingar Singh S/O Khushall Singh | 2009-12-11 | Punjawa | 10 | 7.46 | Tubewell Pump |  |  | Monoblock |  |  |  |  | 428 | 429 | 428 | 12.3 | 11.9 | 11.7 | 0.79 | 0.76 | 0.78 | 7.2032 | 6.7199 | 6.7651 | 428.3333 | 11.9667 | 0.77667 | 6.8961 | 100 | 6 | 94 | 9 | 4 | 4 | GI & PVC | 100 | 11 | 2.7439 | 0.13468 | 0.68004 | 9.59 | 10.13 | 10.38 | 10.0333 | 107.6412 | 5 | 7 | 7 | 2 | 4 | 2 | 2 | 15.1365 | Y | 2 | N | 5 | 4+4 | Y | Y | N | 5 | 5 |  | 12,13,14 | N |  | 30.0444 | 74.5735 | 176 |  | 2.8786 | 107.6412 | 29.9003 | KS 310+ | 45 | 2.82 | 4.0761 | 108.1777
New Connection | Senakheda | Gurcharan Singh S/O Shingar Singh | 2009-12-11 | Punjawa | 5 | 3.73 | Tubewell Pump |  |  | Monoblock |  |  |  |  | 419 | 419 | 421 | 5.03 | 6.28 | 5.85 | 0.92 | 0.93 | 0.96 | 3.3583 | 4.2384 | 4.095 | 419.6667 | 5.72 | 0.93667 | 3.8972 | 125 | 6 | 119 | 7 | 4 | 4 | GI | 100 | 12 | 2.1341 | 0.052697 | 0.2439 | 16.89 | 16.9 | 16.47 | 16.7533 | 64.4648 | 22 | 20 | 20 | 2 | 6 | 2 | 2 | 10.9565 | Y | 2 | Y | 4 | 4+4 | Y | Y | N | 4 | 4 |  | 9,10,11 | N |  | 30.0428 | 74.5726 | 175 |  | 2.1868 | 64.4648 | 17.9069 | KS 310+ | 60 | 2.5 | 1.3972 | 95.7086
New Connection | Senakheda | Baljeet Singh S/O Kartar Singh | 2009-12-11 | Punjawa | 5 | 3.73 | Tubewell Pump |  |  | Monoblock |  |  |  |  | 421 | 423 | 423 | 10.3 | 11.9 | 12.1 | 0.35 | 0.36 | 0.32 | 2.6287 | 3.1386 | 2.8368 | 422.3333 | 11.4333 | 0.34333 | 2.868 | 120 | 5 | 115 | 6 | 4 | 4 | GI | 120 | 9 | 1.8293 | 0.071413 | 0.44071 | 12.6 | 12.46 | 12.33 | 12.4633 | 86.6542 | 5 | 7 | 6 | 2 | 2 | 2 | 2 | 19.2774 | Y | 2nd hand old motor | Y | 6 | 4+4 | Y | Y | N | 6 | 6 |  | 6,7,8 | N |  | 30.0435 | 74.5726 | 178 |  | 1.9007 | 86.6542 | 24.0706 | KS 310+ | 53 | 2.8 | 0.068015 | 130.0551
New Connection | Senakheda | Jagtar Singh S/O Kundan Singh | 2009-12-11 | Punjawa | 5 | 3.73 | Tubewell Pump |  |  | Monoblock |  |  |  |  | 403.2 | 403.1 | 403.5 | 8.5 | 8.4 | 8.4 | 0.81 | 0.8 | 0.83 | 4.8081 | 4.6917 | 4.8725 | 403.2667 | 8.4333 | 0.81333 | 4.7908 | 100 | 5 | 95 | 7 | 4 | 4 | Gi | 80 | 11 | 2.1341 | 0.050063 | 0.25278 | 16.57 | 16.37 | 16.43 | 16.4567 | 65.6269 | 12 | 10 | 10 | 2 | 8 | 6 | 6 | 9.097 | Y | 2 | Y | 7 | 4+4 | Y | Y | N | 7 | 7 |  | 1,2,3 | N |  | 30.0443 | 74.5747 | 187 |  | 2.1842 | 65.6269 | 18.2297 | KS 310+ | 60 | 2.5 | 2.2908 | 77.8584
New Connection | Senakheda | Gurcharan Singh S/O Gurdeep Singh | 2009-12-11 | Punjawa | 5 | 3.73 | Tubewell Pump |  |  | Monoblock |  |  |  |  | 427 | 425 | 427 | 7.6 | 8.2 | 7.1 | 0.79 | 0.79 | 0.75 | 4.4403 | 4.7685 | 3.9382 | 426.3333 | 7.6333 | 0.77667 | 4.3823 | 100 | 6 | 94 | 9 | 4 | 4 | GI | 100 | 8 | 2.7439 | #DIV/0! | #DIV/0! |  |  |  | 0 | #DIV/0! | 4 | 7 | 6 | 3 | 3 |  |  | #DIV/0! | Y | 1 | Y | 4 | 4+4 | Y | Y | N | 4 | 4 |  |  | N |  | 30.0439 | 74.5704 | 187 | Flow Not possible. | #DIV/0! | #DIV/0! | #DIV/0! |  |  |  |  | 85.1146
1163 | Senakheda | Gurnam Kaur W/O Uttar Singh | 2009-12-11 | Lambi | 5 | 3.73 | Tubewell Pump |  |  | Monoblock |  |  |  |  | 430 | 429 | 432 | 6.07 | 6.12 | 6.05 | 0.75 | 0.74 | 0.77 | 3.3905 | 3.365 | 3.4856 | 430.3333 | 6.08 | 0.75333 | 3.4137 | 80 | 12 | 68 | 13.5 | 4 | 4 | PVC | 80 | 13.5 | 4.1159 | 0.063507 | 0.26128 | 16.49 | 15.94 | 16.13 | 16.1867 | 66.7216 | 10 | 10 | 6 | 4 | 4 | 2 | 2 | 23.6511 | Y | 2nd hand old motor | Y | 12 | 4+4 | Y | Y | N | 12 | 12 |  | 26-28 | N |  | 30.0478 | 74.5928 | 181 |  | 4.1794 | 66.7216 | 18.5338 | KS 310+ | 60 | 2.5 | 0.91372 | 109.2651
1143 | Senakheda | Harnek Singh S/O Hajura Singh | 2009-12-11 | Lambi | 5 | 3.73 | Tubewell Pump |  |  | Monoblock |  |  |  |  | 423 | 424 | 421 | 8.34 | 8.7 | 8.31 | 0.97 | 0.98 | 0.97 | 5.9269 | 6.2612 | 5.8776 | 422.6667 | 8.45 | 0.97333 | 6.0219 | 70 | 6 | 64 | 7 | 4 | 4 | PVC | 70 | 13 | 2.1341 | 0.11252 | 0.48073 | 11.67 | 12.5 | 11.63 | 11.9333 | 90.5028 | 5 | 5 | 6 | 1 | 4 | 2 | 2 | 11.1697 | y | 2 | Y | 6.5 | 4+4 | Y | Y | N | 6.5 | 6.5 |  | 21-23 | Y | 2 | 30.0521 | 74.5942 | 180 |  | 2.2467 | 90.5028 | 25.1397 | KS 310+ | 45 | 2.82 | 3.2019 | 61.9405
3289 | Senakheda | Mahinder Singh S/O Harnek Singh | 2009-12-11 | Lambi | 5 | 3.73 | Tubewell Pump |  |  | Monoblock |  |  |  |  | 419 | 413 | 409 | 7.22 | 9 | 8.5 | 0.62 | 0.75 | 0.61 | 3.2486 | 4.8284 | 3.673 | 413.6667 | 8.24 | 0.66 | 3.9166 | 80 | 6 | 74 | 7.5 | 4 | 4 | PVC | 80 | 11.5 | 2.2866 | 0.036474 | 0.17616 | 20.05 | 19.81 | 19.28 | 19.7133 | 54.7853 | 10 | 8 | 8 | 2 | 6 | 2 | 2 | 9.5262 | Y | 2nd hand old motor | N | 6.5 | 4+4 | Y | Y | N | 6.5 | 6.5 |  | 24-25 | N |  | 30.0521 | 74.5957 | 181 |  | 2.3231 | 54.7853 | 15.2181 | KS 310+ | 58 | 2.3 | 1.6166 | 95.2346
891 | Senakheda | Darshan Singh S/O Bhola Singh | 2009-12-11 | Punjawa |  | 0 | Tubewell Pump |  |  | Monoblock |  |  |  |  | 428.6 | 429 | 429.1 | 5.7 | 5.6 | 5.7 | 0.94 | 0.97 | 0.8 | 3.9774 | 4.0361 | 3.389 | 428.9 | 5.6667 | 0.90333 | 3.8009 | 80 | 8 | 72 | 10.5 | 4 | 4 | GI + PVC | 80 | 7 | 3.2012 | 0.015641 | 0.1241 | 23.96 | 22.99 | 23.51 | 23.4867 | 45.9835 | 8 | 8 | 8 | 0 | 6 | 2 | 2 | 11.0144 | Y | 1 | Y | 5 | 4+4 | Y | Y | y | 5 | 3 | 2 | 25 to 27 | N |  | 30.0392 | 74.5568 | 183 |  | 3.2169 | 45.9835 | 12.7732 | KS 310+ | 57 | 2.1 | 1.7009 | 0
1768 | Senakheda | Jarnail Singh S/O Gurdyal Singh | 2009-12-11 | Punjawa |  | 0 | Tubewell Pump |  |  | Monoblock |  |  |  |  | 413.5 | 413.6 | 414 | 8.2 | 8.1 | 8.2 | 0.69 | 0.69 | 0.69 | 4.0522 | 4.0037 | 4.0571 | 413.7 | 8.1667 | 0.69 | 4.0376 | 80 | 10 | 70 | 13 | 4 | 4 | GI | 80 | 8 | 3.9634 | #DIV/0! | #DIV/0! |  |  |  | 0 | #DIV/0! | 10 | 10 | 8 | 2 | 6 |  |  | #DIV/0! | Y | 2nd hand old motor | Y | 5 | 4+4 | Y | Y | N | 5 | 5 |  | 36 to 38 | N |  | 30.039 | 74.5591 | 182 | Flow Not possible. | #DIV/0! | #DIV/0! | #DIV/0! |  |  |  |  | 0
2384 | Senakheda | Resham Kaur W/O Palla Singh | 2009-12-11 | Punjawa | 5 | 3.73 | Tubewell Pump |  |  | Monoblock |  |  |  |  | 428.1 | 428.9 | 429.4 | 5.6 | 5.4 | 5.5 | 0.76 | 0.76 | 0.76 | 3.1557 | 3.0487 | 3.1088 | 428.8 | 5.5 | 0.76 | 3.1044 | 80 | 10 | 70 | 12 | 4 | 4 | PVC | 80 | 8 | 3.6585 | 0.020966 | 0.14556 | 21.96 | 22.01 | 21.09 | 21.6867 | 49.8002 | 8 | 8 | 8 | 0 | 6 | 2 | 2 | 16.721 | y | 2 | N | 6 | 4+4 | Y | Y | y | 6 | 3 | 3 | 28 to 30 | N |  | 30.0373 | 74.5553 | 183 |  | 3.6795 | 49.8002 | 13.8334 | KS 310+ | 58 | 2.2 | 0.90437 | 120.153
1652 | Senakheda | Gurmeet Singh S/O Dyal Singh | 2009-12-11 | Punjawa | 5 | 3.73 | Tubewell Pump |  |  | Monoblock |  |  |  |  | 413 | 414 | 414 | 7.6 | 8.2 | 7.5 | 0.94 | 0.92 | 0.9 | 5.1102 | 5.4094 | 4.8401 | 413.6667 | 7.7667 | 0.92 | 5.1199 | 100 | 6 | 94 | 10 | 4 | 4 | GI & Flexible Pvc | 100 | 22 | 3.0488 | 0.152 | 0.38373 | 13.37 | 13.31 | 13.39 | 13.3567 | 80.8585 | 4 | 5 | 6 | 2 | 4 | 2 | 2 | 15.4262 | y | 2 | Y | 6 | 4+4 | Y | Y | N | 6 | 6 |  | 32 to 33 | Y | 2 |  |  |  |  | 3.2008 | 80.8585 | 22.4607 | KS 310+ | 56 | 2.75 | 2.3699 | 72.853
New Connection | Senakheda | Jasveer Singh S/O Resham Singh | 2009-12-11 | Punjawa | 5 | 3.73 | Tubewell Pump |  |  | Monoblock |  |  |  |  | 421 | 423 | 423 | 7.8 | 7.4 | 7.2 | 0.93 | 0.91 | 0.93 | 5.2894 | 4.9336 | 4.9057 | 422.3333 | 7.4667 | 0.92333 | 5.0429 | 130 | 5 | 125 | 6 | 4 | 4 | GI | 100 | 9 | 1.8293 | 0.065004 | 0.40116 | 13.03 | 12.98 | 13.18 | 13.0633 | 82.6742 | 12 | 10 | 10 | 2 | 6 | 2 | 4 | 10.2546 | y | 3 | Y | 7 | 4+4 | Y | Y | N | 7 | 7 |  | 21 to 23 | Y | 3 |  |  |  |  | 1.8943 | 82.6742 | 22.965 | KS 310+ | 53 | 2.8 | 2.2429 | 73.9653
2398 | Senakheda | Joginder Singh S/O Arjun Singh | 2009-12-11 | Punjawa | 5 | 3.73 | Tubewell Pump |  |  | Monoblock |  |  |  |  | 424 | 424 | 418 | 8.8 | 7.6 | 9.2 | 0.97 | 0.93 | 0.92 | 6.2686 | 5.1905 | 6.1277 | 422 | 8.5333 | 0.94 | 5.8623 | 150 | 10 | 140 | 14 | 4 | 4 | PVC | 110 | 7 | 4.2683 | 0.033451 | 0.26542 | 17.55 | 14.79 | 15.84 | 16.06 | 67.2478 | 12 | 10 | 10 | 2 | 8 | 6 | 6 | 14.2766 | y | 1 | N | 5 | 4+4 | Y | Y | N | 5 | 5 |  | 33 to 35 | N | [5 empty] | 4.3017 | 67.2478 | 18.68 | KS 310+ | 60 | 2.5 | 3.3623 | 63.6272
1737 | Senakheda | Gurmeet Singh S/O Gurdyal Singh | 2009-12-11 | Punjawa | 5 | 3.73 | Tubewell Pump |  |  | Monoblock |  |  |  |  | 426 | 426 | 429.8 | 7 | 6.9 | 6.8 | 0.85 | 0.83 | 0.86 | 4.3901 | 4.2256 | 4.3533 | 427.2667 | 6.9 | 0.84667 | 4.323 | 90 | 10 | 80 | 13 | 4 | 4 | GI | 90 | 10 | 3.9634 | 0.074722 | 0.41502 | 14.12 | 12.43 | 11.98 | 12.8433 | 84.0903 | 13 | 4 | 7 | 9 | 8 | 7 | 5 | 23.6045 | Y | 2nd hand old motor | N | 5 | 4+4 | Y | Y | N | 5 | 5 |  | 31 to 32 | N | [5 empty] | 4.0381 | 84.0903 | 23.3584 | KS 310+ | 53 | 2.8 | 1.523 | 86.2827
143 | Senakheda | Jarnail Singh S/O Bhola Singh | 2009-12-11 | Punjawa | 5 | 3.73 | Tubewell Pump |  |  | Monoblock |  |  |  |  | 417 | 417 | 416 | 10.8 | 10.3 | 10.28 | 0.76 | 0.73 | 0.74 | 5.9282 | 5.4306 | 5.4811 | 416.6667 | 10.46 | 0.74333 | 5.6133 | 140 | 8 | 132 | 10 | 4 | 4 | GI | 140 | 6 | 3.0488 | 0.051328 | 0.47514 | 11.98 | 12 | 12.03 | 12.0033 | 89.975 | 16 | 7 | 11 | 9 | 6 | 6 | 5 | 15.6163 | Y | 2nd hand old motor | N | 5 | 4+4 | Y | Y | N | 5 | 5 |  | 22 to 24 | N |  | 30.0396 | 74.5559 | 182 |  | 3.1001 | 89.975 | 24.9931 | KS 310+ | 50 | 2.81 | 2.8033 | 66.4497
868 | Senakheda | Rajbhupender Singh S/O Megha Singh | 2009-12-11 | Lambi | 5 | 3.73 | Tubewell Pump |  |  | Monoblock |  |  |  |  | 412 | 409 | 413 | 10 | 10.5 | 10 | 0.83 | 0.82 | 0.79 | 5.9227 | 6.0992 | 5.651 | 411.3333 | 10.1667 | 0.81333 | 5.891 | 90 | 6 | 84 | 7 | 4 | 4 | PVC | 90 | 9.5 | 2.1341 | 0.077987 | 0.45595 | 11.77 | 12.75 | 12.24 | 12.2533 | 88.1393 | 5 | 5 | 6 | 1 | 4 | 2 | 2 | 10.8779 | Y | 2nd hand old motor | N | 9.5 | 4+4 | Y | Y | N | 9.5 | 9.5 |  | 18-20 | N |  | 30.0498 | 74.5947 | 181 |  | 2.2121 | 88.1393 | 24.4831 | KS 310+ | 53 | 2.8 | 3.091 | 63.3171
1059 | Senakheda | Gurtej Singh S/O Karnal Singh | 2009-12-11 | Lambi | 5 | 3.73 | Tubewell Pump |  |  | Monoblock |  |  |  |  | 421 | 422 | 421 | 12.3 | 12.1 | 12.5 | 0.7 | 0.73 | 0.71 | 6.2782 | 6.4561 | 6.4714 | 421.3333 | 12.3 | 0.71333 | 6.4019 | 120 | 12 | 108 | 19 | 5 | 4 | PVC | 100 | 16 | 5.7927 | #DIV/0! | #DIV/0! |  |  |  | 0 | #DIV/0! | 10 | 10 | 6 | 4 | 4 |  |  | #DIV/0! | Y | 2nd hand old motor | Y | 7 | 4+4 | Y | Y | N | 7 | 7 |  | 2,3,4 | Y | 2 | 30.0391 | 74.5817 | 185 | Flow Not possible. | #DIV/0! | #DIV/0! | #DIV/0! |  |  |  |  | 58.2641
1168 | Senakheda | Jaskaran Singh S/O Gurjeet Singh | 2009-12-11 | Lambi | 5 | 3.73 | Tubewell Pump |  |  | Monoblock |  |  |  |  | 420.2 | 420.8 | 422.5 | 9.3 | 8.9 | 9 | 0.66 | 0.66 | 0.67 | 4.4672 | 4.2811 | 4.4126 | 421.1667 | 9.0667 | 0.66333 | 4.3869 | 100 | 12 | 88 | 18 | 4 | 4 | GI | 100 | 15 | 5.4878 | 0.080729 | 0.29892 | 15.19 | 15.32 | 14.89 | 15.1333 | 71.3656 | 18 | 8 | 15 | 10 | 6 | 5 | 6 | 26.0101 | y | 1 | Y | 5 | 4+4 | Y | Y | N | 5 | 5 |  | 5,6,7 | Y | 2 | 30.0394 | 74.5813 | 185 |  | 5.5685 | 71.3656 | 19.8238 | KS 310+ | 60 | 2.6 | 1.7869 | 85.0249
2384 | Senakheda | Bakwinder Singh S/O Palla Singh | 2009-12-11 | Punjawa | 5 | 3.73 | Tubewell Pump |  |  | Monoblock |  |  |  |  | 419.7 | 421.4 | 420 | 11.4 | 10.8 | 11.1 | 0.7 | 0.71 | 0.69 | 5.8008 | 5.5966 | 5.5715 | 420.3667 | 11.1 | 0.7 | 5.6563 | 80 | 8 | 72 | 11 | 4 | 4 | PVC Flexible | 80 | 11 | 3.3537 | 0.10282 | 0.51914 | 11.42 | 11.46 | 11.57 | 11.4833 | 94.0493 | 8 | 8 | 8 | 0 | 6 | 2 | 2 | 18.0134 | Y | 1 | N | 5 | 4+4 | Y | Y | Y | 5 | 2.5 | 2.5 | 1,2,3,4 | N |  | 30.0394 | 74.5813 | 185 |  | 3.4565 | 94.0493 | 26.1248 | KS 310+ | 45 | 2.82 | 2.8363 | 65.9442
1700 | Senakheda | Makhan Singh S/O Bhola Singh | 2009-12-11 | Punjawa | 5 | 3.73 | Tubewell Pump |  |  | Monoblock |  |  |  |  | 420.4 | 425.8 | 420.8 | 8.5 | 8.8 | 9 | 0.59 | 0.6 | 0.59 | 3.6516 | 3.8939 | 3.8701 | 422.3333 | 8.7667 | 0.59333 | 3.8052 | 80 | 8 | 72 | 11 | 4 | 4 | PVC Flexible | 80 | 6 | 3.3537 | 0.022416 | 0.20751 | 18.06 | 18.31 | 18.12 | 18.1633 | 59.4605 | 8 | 8 | 8 | 0 | 6 | 2 | 2 | 15.2593 | Y | 2 | N | 5 | 4+4 | Y | Y | N | 5 | 5 |  | 5,7 | N |  | 30.0378 | 74.5567 | 183 |  | 3.3761 | 59.4605 | 16.5168 | KS 310+ | 60 | 2.5 | 1.3052 | 98.024
2389 | Senakheda | Kuldip Singh S/O Makhan Singh | 2009-12-11 | Punjawa | 5 | 3.73 | Tubewell Pump |  |  | Monoblock |  |  |  |  | 430.7 | 436.8 | 437 | 5.8 | 5.5 | 5.5 | 0.7 | 0.68 | 0.73 | 3.0286 | 2.8295 | 3.0389 | 434.8333 | 5.6 | 0.70333 | 2.9657 | 80 | 8 | 72 | 10 | 4 | 4 | PVC Flexible | 80 | 6 | 3.0488 | 0.021702 | 0.20089 | 18.01 | 18.63 | 18.74 | 18.46 | 58.5049 | 8 | 8 | 8 | 0 | 6 | 2 | 2 | 17.586 | Y | 2 | Y | 5 | 4+4 | Y | Y | N | 5 | 5 |  | 8,10,11 | N |  | 30.0388 | 74.5567 | 180 |  | 3.0705 | 58.5049 | 16.2514 | KS 310+ | 60 | 2.45 | 0.51566 | 125.7729
1751 | Senakheda | Sukhjwinder Singh S/O Palla Singh | 2009-12-11 | Punjawa | 5 | 3.73 | Tubewell Pump |  |  | Monoblock |  |  |  |  | 423.1 | 425 | 425.5 | 9.1 | 9.7 | 9.6 | 0.59 | 0.56 | 0.55 | 3.9345 | 3.9985 | 3.8912 | 424.5333 | 9.4667 | 0.56667 | 3.9414 | 80 | 8 | 72 | 9 | 4 | 4 | PVC Flexible | 80 | 22 | 2.7439 | 0.13423 | 0.33887 | 14.06 | 14.36 | 14.22 | 14.2133 | 75.985 | 8 | 8 | 8 | 0 | 6 | 2 | 2 | 16.9004 | Y | 2 | Y | 5 | 4+4 | Y | Y | N | 5 | 5 |  | 12,13,14 | N |  | 30.0383 | 74.5553 | 183 |  | 2.8781 | 75.985 | 21.1069 | KS 310+ | 58 | 2.7 | 1.2414 | 94.637
2299 | Senakheda | Satnam Singh S/O Gurmej Singh | 2009-12-11 | Punjawa | 5 | 3.73 | Tubewell Pump |  |  | Monoblock |  |  |  |  | 423.4 | 423.2 | 421.2 | 9.2 | 9.1 | 9.2 | 0.77 | 0.77 | 0.75 | 5.1949 | 5.136 | 5.0337 | 422.6 | 9.1667 | 0.76333 | 5.1215 | 90 | 22 | 68 | 27 | 4 | 4 | PVC Flexible | 90 | 27 | 8.2317 | #DIV/0! | #DIV/0! |  |  |  | 0 | #DIV/0! | 22 | 22 | 8 | 14 | 6 |  |  | #DIV/0! | Y | 2nd hand old motor | N | 22 | 4+4 | Y | Y | Y | 22 | 12 | 10 | 15,18 | N |  | 30.0381 | 74.5536 | 185 | flow not possible | #DIV/0! | #DIV/0! | #DIV/0! |  |  |  |  | 72.8298
892 | Senakheda | Jarnail Singh S/O Bhola Singh | 2009-12-11 | Punjawa | 5 | 3.73 | Tubewell Pump |  |  | Monoblock |  |  |  |  | 421.3 | 421.2 | 421.3 | 9.1 | 9.1 | 9.2 | 0.69 | 0.69 | 0.68 | 4.5817 | 4.5806 | 4.565 | 421.2667 | 9.1333 | 0.68667 | 4.5758 | 80 | 8 | 72 | 9 | 4 | 4 | PVC Flexible | 80 | 6 | 2.7439 | 0.02771 | 0.2565 | 16.51 | 16.23 | 16.27 | 16.3367 | 66.109 | 8 | 8 | 8 | 0 | 6 | 2 | 2 | 11.9216 | Y | 2nd hand old motor | N | 5 | 4+4 | Y | Y | N | 5 | 5 |  | 19,20,21 | N |  | 30.0378 | 74.5549 | 177 |  | 2.7716 | 66.109 | 18.3636 | KS 310+ | 60 | 2.5 | 2.0758 | 81.5162
3251 | Senakheda | Bhola Singh S/O Gurudatt Singh | 2009-12-11 | Khudian | 5 | 3.73 | Tubewell Pump |  |  | Monoblock |  |  |  |  | 413 | 413 | 412 | 8.06 | 8.25 | 8.21 | 0.84 | 0.85 | 0.83 | 4.843 | 5.0162 | 4.8626 | 412.6667 | 8.1733 | 0.84 | 4.9072 | 120 | 12 | 108 | 14 | 5 | 4 | PVC Flexible | 120 | 15 | 4.2683 | 0.068936 | 0.25525 | 16.81 | 16.38 | 15.94 | 16.3767 | 65.9475 | 8 | 8 | 6 | 2 | 1 | 2 | 2 | 16.818 | Y | 1 | N | 8 | 4+4 | Y | Y | N | 8 | 8 |  | 4,5,6 | N |  | 30.046 | 74.5595 | 185 |  | 4.3372 | 65.9475 | 18.3187 | KS 310+ | 50 | 2.81 | 2.0972 | 76.0102
2390 | Senakheda | Balwant Singh S/O Gurmej Singh | 2009-12-11 | Punjawa | 5 | 3.73 | Tubewell Pump |  |  | Monoblock |  |  |  |  | 386 | 390 | 390 | 8.4 | 8.2 | 8.4 | 0.73 | 0.74 | 0.71 | 4.0996 | 4.0988 | 4.0286 | 388.6667 | 8.3333 | 0.72667 | 4.0756 | 100 | 5 | 95 | 6 | 4 | 4 | GI | 100 | 10 | 1.8293 | 0.074606 | 0.41437 | 12.37 | 13.29 | 12.9 | 12.8533 | 84.0249 | 4 | 6 | 6 | 2 | 4 | 2 | 2 | 13.0238 | y | 2 | Y | 6 | 4+4 | Y | Y | N | 6 | 6 |  | 27-29 | N |  | 30.0404 | 74.5636 | 177 |  | 1.9039 | 84.0249 | 23.3402 | KS 310+ | 60 | 2.5 | 1.5756 | 91.5192
2513 | Senakheda | Jasveer Singh S/O Preetpal Singh | 2009-12-11 | Khudian |  | 0 | Tubewell Pump |  |  | Monoblock |  |  |  |  | 423 | 423 | 421 | 8.7 | 8.7 | 8.1 | 0.81 | 0.83 | 0.81 | 5.1629 | 5.2904 | 4.7841 | 422.3333 | 8.5 | 0.81667 | 5.0791 | 100 | 10 | 90 | 13 | 4 | 4 | GI | 100 | 9 | 3.9634 | 0.10552 | 0.65117 | 10.02 | 10.51 | 10.23 | 10.2533 | 105.3316 | 12 | 10 | 10 | 2 | 6 | 2 | 2 | 26.674 | Y | 2nd hand old motor | N | 7 | 4+4 | Y | Y | N | 7 | 7 |  | 25 | N |  | 30.0736 | 74.5731 | 180 |  | 4.0689 | 105.3316 | 29.2588 | KS 310+ | 53 | 2.8 | 2.2791 | 0
2501 | Senakheda | Kewal Singh S/O Balwir Singh | 13/11/2009 | Punjawa | 5 | 3.73 | Tubewell Pump |  |  | Monoblock |  |  |  |  | Motor Power Measurement kW1: 0; Motor Power Measurement kW2: 0; Motor Power Measurement kW3: 0 | 0 | 0 | 0 | 0 | 100 | 13 | 87 | 14 | 4 | 4 | PVC | 90 | 12 | 4.2683 | #DIV/0! | #DIV/0! |  |  |  | 0 | #DIV/0! | 8 | 14 | 6 | 8 | 6 |  |  | #DIV/0! | y | 4 | Y | 3 | 4+4 | Y | Y | N | 3 | 3 |  | 205 to208 | Y | 3 | 30.0493 | 74.5413 | 198 | Motor is burntout. | #DIV/0! | #DIV/0! | #DIV/0! | KS 310+ | 45 | 2.82
New Connection | Senakheda | Balwan Singh S/O Sooraj Singh | 13/11/2009 | Khudian | 5 | 3.73 | Tubewell Pump |  |  | Monoblock |  |  |  |  | Motor Power Measurement kW1: 0; Motor Power Measurement kW2: 0; Motor Power Measurement kW3: 0 | 0 | 0 | 0 | 0 | 130 | 6 | 124 | 4 |  | 4 | GI & PVC |  |  | 1.2195 | #DIV/0! | #DIV/0! |  |  |  | 0 | #DIV/0! | 5 | 5 | 6 | 1 | 4 |  |  | #DIV/0! |  |  |  | 7 | 4+4 |  | Y | N | 7 | 7 |  | 9 to 10 | N |  | 30.0662 | 74.5644 | 189 | Transformer & motor not installed. | #DIV/0! | #DIV/0! | #DIV/0!
2521 | Senakheda | Sham Singh S/O Atma Singh | 13/11/2009 | Khudian | 5 | 3.73 | Tubewell Pump |  |  | Monoblock |  |  |  |  | Motor Power Measurement kW1: 0; Motor Power Measurement kW2: 0; Motor Power Measurement kW3: 0 | 0 | 0 | 0 | 0 | 120 | 10 | 110 | 5 |  | 4 | GI |  |  | 1.5244 | #DIV/0! | #DIV/0! |  |  |  | 0 | #DIV/0! | 8 | 8 | 6 | 2 | 4 |  |  | #DIV/0! |  |  |  | 7 | 4+4 | Y | Y | N | 7 | 7 |  | 11 to 12 | N |  | 30.0509 | 74.5564 | 189 | Motor not installed. | #DIV/0! | #DIV/0! | #DIV/0!
2555 | Senakheda | Wariyam Singh S/O Channan Ram | 13/11/2009 | Khudian | 5 | 3.73 | Tubewell Pump |  |  | Monoblock |  |  |  |  | 408 | 409 | 408 | 10.3 | 10.4 | 10.3 | 0.61 | 0.62 | 0.63 | 4.4399 | 4.5677 | 4.5855 | 408.3333 | 10.3333 | 0.62 | 4.531 | 100 | 6 | 94 | 10 | 4 | 4 | PVC | 80 | 10 | 3.0488 | 0.053138 | 0.29514 | 15.31 | 15.42 | 14.96 | 15.23 | 70.9127 | 12 | 10 | 10 | 2 | 8 | 3 | 6 | 14.4876 | Y | 2nd hand old motor | Y | 5 | 4+4 | Y | Y | N | 5 | 5 |  | 6 to 8 | N |  | 30.0692 | 74.5626 | 188 |  | 3.1019 | 70.9127 | 19.698 | KS 310+ | 60 | 2.6 | 1.931 | 82.3212
2344 | Senakheda | Jaswinder Kaur W/O Harbhajan Singh | 13/11/2009 | Punjawa | 5 | 3.73 | Tubewell Pump |  |  | Monoblock |  |  |  |  | Motor Power Measurement kW1: 0; Motor Power Measurement kW2: 0; Motor Power Measurement kW3: 0 | 0 | 0 | 0 | 0 | 100 | 10 | 90 | 15 | 3 | 4 | GI | 80 | 12 | 4.5732 | #DIV/0! | #DIV/0! |  |  |  | 0 | #DIV/0! | 10 | 10 | 8 | 2 | 6 |  |  | #DIV/0! |  |  |  | 5 | 4+4 | Y | Y | N | 5 | 5 |  | 49-50 | N |  | 30.0386 | 74.5457 | 189 | Motor not installed. | #DIV/0! | #DIV/0! | #DIV/0!
2015 | Senakheda | Mukhtiyar Singh S/O Bag Singh | 13/11/2009 | Khudian | 5 | 3.73 | Tubewell Pump |  |  | Monoblock |  |  |  |  | Motor Power Measurement kW1: 0; Motor Power Measurement kW2: 0 | 0 | 0 | 0 | 0 | 100 | 6 | 94 | 10 | 4 | 4 | GI | 100 | 10 | 3.0488 | #DIV/0! | #DIV/0! |  |  |  | 0 | #DIV/0! | 5 | 5 | 6 | 1 | 4 |  |  | #DIV/0! |  |  |  | 3 | 4+4 | y | Y | N | 3 | 3 |  | 1 to 2 | Y | 3 | 30.068 | 74.5606 | 188 | Transformer is not installed. | #DIV/0! | #DIV/0! | #DIV/0!
2530 A | Senakheda | Khajjan Chand S/O Diwan Chand | 13/11/2009 | Khudian | 5 | 3.73 | Tubewell Pump |  |  | Monoblock |  |  |  |  | Motor Power Measurement kW1: 0; Motor Power Measurement kW2: 0 | 0 | 0 | 0 | 0 | 100 | 6 | 94 | [6 empty] | 0 | #DIV/0! | #DIV/0! |  |  |  | 0 | #DIV/0! | 5 | 5 | 6 | 1 | 4 |  |  | #DIV/0! | y | 5 | Y | 6.5 | 4+4 | y | Y | N | 6.5 | 6.5 |  | 3 to 5 | Y | 2 | 30.0683 | 74.5622 | 189 | Transformer & motor not installed. | #DIV/0! | #DIV/0! | #DIV/0!
816 | Senakheda | Harjinder Singh S/O Jangir Singh | 13/11/2009 | Punjawa | 5 | 3.73 | Tubewell Pump |  |  | Monoblock |  |  |  |  | Motor Power Measurement kW1: 0; Motor Power Measurement kW2: 0; Motor Power Measurement kW3: 0 | 0 | 0 | 0 | 0 | 100 | 12 | 88 | 15 | 4 | 4 | GI | 80 | 18 | 4.5732 | #DIV/0! | #DIV/0! |  |  |  | 0 | #DIV/0! | 12 | 12 | 8 | 4 | 6 |  |  | #DIV/0! | y | 2 | N | 5 | 4+4 | Y | Y | y | 5 | 3 | 2 | 47-48 | N |  | 30.0393 | 74.5441 | 187 | Startor is not install | #DIV/0! | #DIV/0! | #DIV/0!
122 | Senakheda | Girsewak Singh S/O Harjinder Singh | 13/11/2009 | Punjawa | 5 | 3.73 | Tubewell Pump |  |  | Monoblock |  |  |  |  | 419 | 420 | 419 | 10.5 | 10.2 | 10.2 | 0.6 | 0.65 | 0.59 | 4.572 | 4.8229 | 4.3673 | 419.3333 | 10.3 | 0.61333 | 4.5874 | 100 | 12 | 88 | 14 | 5 | 4 | PVC | 80 | 15 | 4.2683 | 0.12388 | 0.45869 | 12.06 | 12.3 | 12.29 | 12.2167 | 88.4038 | 12 | 12 | 8 | 4 | 6 | 2 | 2 | 25.4736 | y | 2 | N | 5 | 4+4 | Y | Y | y | 5 | 4 | 1 | 43-46 | N |  | 30.0395 | 74.544 | 187 |  | 4.3922 | 88.4038 | 24.5566 | KS 310+ | 50 | 2.81 | 1.7774 | 81.3097
1242 | Senakheda | Jagsir Singh S/O Ganda Singh | 13/11/2009 | Punjawa | 5 | 3.73 | Tubewell Pump |  |  | Monoblock |  |  |  |  | Motor Power Measurement kW1: 0; Motor Power Measurement kW2: 0 | 0 | 0 | 0 | 0 | 120 | 10 | 110 | 11 | 5 | 4 | GI | 120 | 13.5 | 3.3537 | #DIV/0! | #DIV/0! |  |  |  | 0 | #DIV/0! | 8 | 8 | 6 | 2 | 2 |  |  | #DIV/0! |  |  |  | 3 | 4+4 | Y | Y | N | 3 | 3 |  | 13 to 14 | N |  | 30.0516 | 74.5584 | 185 | Transformer & L.T. line not connected. | #DIV/0! | #DIV/0! | #DIV/0!
2551 | Senakheda | Khushal Singh S/O Bagwan Singh | 13/11/2009 | Punjawa | 5 | 3.73 | Tubewell Pump |  |  | Monoblock |  |  |  |  | Motor Power Measurement kW1: 0; Motor Power Measurement kW2: 0 | 0 | 0 | 0 | 0 | 120 | 10 | 110 | 13 | [5 empty] | 3.9634 | #DIV/0! | #DIV/0! |  |  |  | 0 | #DIV/0! | 8 | 8 | 6 | 2 | 4 |  |  | #DIV/0! |  |  |  | 8 | 4+4 | Y | Y | N | 8 | 8 |  |  | N |  | 30.0673 | 74.5627 | 188 | Pole & Transformer not available. | #DIV/0! | #DIV/0! | #DIV/0!
2409 | Senakheda | Nachchtar Singh S/O Bant Singh | 13/11/2009 | Punjawa | 5 | 3.73 | Tubewell Pump |  |  | Monoblock |  |  |  |  | 418 | 416 | 416 | 8.4 | 8 | 8 | 0.79 | 0.82 | 0.8 | 4.8043 | 4.7266 | 4.6113 | 416.6667 | 8.1333 | 0.80333 | 4.714 | 80 | 6 | 74 | 7.5 | 4 | 4 | GI | 80 | 9 | 2.2866 | 0.38183 | 2.3564 | 16.17 |  |  | 5.39 | 200.3711 | 4 | 5 | 6 | 2 | 4 | 2 | 2 | 58.2004 | Y | 2 | Y | 13 | 4+4 | y | Y | N | 13 | 13 |  | 15 to 17 | Y | 2 | 30.0409 | 74.563 | 185 |  | 2.6684 | 200.3711 | 55.6586 |  |  |  |  | 79.1252
76 | Senakheda | Gurtej Singh S/O Laxman Singh | 13/11/2009 | Punjawa | 5 | 3.73 | Tubewell Pump |  |  | Monoblock |  |  |  |  | 420 | 418 | 419 | 6.9 | 7.2 | 7 | 0.94 | 0.94 | 0.95 | 4.7182 | 4.8999 | 4.826 | 419 | 7.0333 | 0.94333 | 4.8147 | 100 | 20 | 80 | 23 | 5 | 4 | PVC | 80 | 16 | 7.0122 | 0.13604 | 0.47225 | 12.08 | 12.06 | 11.98 | 12.04 | 89.701 | 20 | 21 | 8 | 13 | 6 | 2 | 2 | 38.6883 | y | 1 | N | 6 | 4+4 | y | Y | y | 6 | 3 | 3 | 37-41 | N |  | 30.0414 | 74.5016 | 186 |  | 7.1482 | 89.701 | 24.9169 | KS 310+ | 50 | 2.81 | 2.0047 | 77.4716
896 | Senakheda | Sukhpalk Singh S/O Rajinder Singh | 15/11/2009 | Lambi | 5 | 3.73 | Tubewell Pump |  |  | Monoblock |  |  |  |  | 421 | 417 | 419 | 7.3 | 7.2 | 7.6 | 0.79 | 0.6 | 0.63 | 4.2051 | 3.1201 | 3.4747 | 419 | 7.3667 | 0.67333 | 3.6 | 100 | 10 | 90 | 12 | 4 | 4 | GI & PVC | 100 | 14 | 3.6585 | 0.05739 | 0.22768 | 17.15 | 17.43 | 17.44 | 17.34 | 62.2837 | 10 | 10 | 6 | 4 | 4 | 2 | 2 | 18.5924 | Y | 2nd hand old motor | N | 5 | 4+4 | Y | Y | Y | 5 | 4 | 1 | 66-69 | N |  | 30.0522 | 74.5871 | 181 |  | 3.7159 | 62.2837 | 17.301 | KS 310+ | 60 | 2.5 | 1.1 | 103.6119
New Connection | Senakheda | Gurjit Singh S/O Kartat Singh | 15/11/2009 | Lambi | 5 | 3.73 | Tubewell Pump |  |  | Monoblock |  |  |  |  | Motor Power Measurement kW1: 0; Motor Power Measurement kW2: 0; Motor Power Measurement kW3: 0 | 0 | 0 | 0 | 0 | 100 | 10 | 90 | 12 | [5 empty] | 3.6585 | #DIV/0! | #DIV/0! |  |  |  | 0 | #DIV/0! | 10 | 10 | 6 | 4 | 2 |  |  | #DIV/0! | Y | 2nd hand old motor | Y | 5 | 4+4 | Y | Y | Y | 5 | 3 | 2 | 70-71 | N |  | 30.0525 | 74.585 | 181 | Motor not installed. | #DIV/0! | #DIV/0! | #DIV/0!
1939 | Senakheda | Gurpal Singh S/O Malkit Singh | 15/11/2009 | Punjawa | 5 | 3.73 | Tubewell Pump |  |  | Monoblock |  |  |  |  | 427 | 426 | 427 | 7.6 | 7.7 | 7 | 0.89 | 0.93 | 0.93 | 5.0024 | 5.2836 | 2.94 | 426.6667 | 7.4333 | 0.91667 | 4.4087 | 120 | 10 | 110 | 11 | 4 | 4 | PVC & flexable | 100 | 10 | 3.3537 | #DIV/0! | #DIV/0! |  |  |  | 0 | #DIV/0! | 10 | 10 | 6 | 4 | 4 |  |  | #DIV/0! | Y | 2nd hand old motor | Y | 5 | 4+4 | Y | Y | Y | 5 | 3 | 2 | 59-61 | N |  | 30.0377 | 74.5837 | 180 | Flow measurment not possible | #DIV/0! | #DIV/0! | #DIV/0! |  |  |  |  | 84.6059
3284 | Senakheda | Dilraj Singh S/O Boota Singh | 15/11/2009 | Lambi | 5 | 3.73 | Tubewell Pump |  |  | Monoblock |  |  |  |  | 409 | 410 | 410 | 10.9 | 10.6 | 10.4 | 0.79 | 0.81 | 0.79 | 6.0999 | 6.0971 | 4 | 409.6667 | 10.6333 | 0.79667 | 5.399 | 70 | 10 | 60 | 11.5 | 4 | 4 | PVC & GI | 70 | 12 | 3.5061 | 0.12518 | 0.57938 | 10.94 | 10.79 | 10.88 | 10.87 | 99.356 | 8 | 8 | 6 | 2 | 2 | 2 | 2 | 21.1153 | Y | 2 | Y | 20 | 4+4 | Y | Y | N | 20 | 20 |  | 30-32 | N |  | 30.0565 | 74.5921 | 189 |  | 3.6313 | 99.356 | 27.5989 | KS 310+ | 45 | 2.82 | 2.579 | 69.0868
437 | Senakheda | Balkaran Singh S/O Ajmer Singh | 15/11/2009 | Lambi | 5 | 3.73 | Tubewell Pump |  |  | Monoblock |  |  |  |  | 419 | 420 | 422 | 7.6 | 6.6 | 6.5 | 0.99 | 0.98 | 0.99 | 5.4602 | 4.7051 | 2.8233 | 420.3333 | 6.9 | 0.98667 | 4.3295 | 90 | 10 | 80 | 12 | 4 | 4 | PVC & GI | 90 | 13 | 3.6585 | 0.14871 | 0.63537 | 10.28 | 10.33 | 10.53 | 10.38 | 104.0462 | 8 | 8 | 6 | 2 | 2 | 2 | 2 | 29.0931 | Y | 2nd hand old motor | Y | 20 | 4+4 | Y | Y | Y | 20 | 12 | 8 | 33-35 | N |  | 30.0566 | 74.5941 | 189 |  | 3.8073 | 104.0462 | 28.9017 | KS 310+ | 45 | 2.82 | 1.5095 | 86.1522
[80 empty] | 820.6228 | 85.8893
85.8893
Note on A1: Author: As Provided On The Form

## Punjawa
Account No. | Name of Feeder | Name of Agri Consumer | Date | Village | Connected HP / Sanctioned Demand | Connected Load | Pump Location | PumpSet Specifications | [6 empty] | Motor Power Measurement | [15 empty] | Well/Bore Depth, ft | Water Level Below GL , Ft | Depth of Water, ft | Head Above WL , ft | Suction Dia, inch | Delivery Dia, inch | Type Of Pipe | Suction Pipe Length, ft | Delivery Pipe Length, ft | Total Static Head, m | Friction Head, m | Velocity Head,m | Time required to fill barrel, sec |  |  |  | Actual Measured Flow, m3/hr | Seasonal Water Variation, ft |  |  | Water Level Variation, ft | Pump Working Hrs / Day |  |  | Effciency - With FH, | Motor Rewinding |  | Use of Motor Auto Starter | Land for Cultivation, Acres | Duration of Harvesting Cycle, months | Types of Crops being taken in The Region |  |  | Area Under The Different Crops |  |  | Consumer Photo No. | Capacitor Y/N | If Yes then give its rating | Lattitude | Longitude | AMSL | Remark | DESIGN DETAILS |  |  |  |  | Power Saving
[8 empty] | Make | Model No | Type of Pump | Overall Efficiency | Total Head (m) | Discharge Flow (l/s) | Imp Dia, mm | V1 | V2 | V3 | I1 | I2 | I3 | Pf1 | Pf2 | Pf3 | kW1 | kW2 | kW3 | V | I | PF | kW | [12 empty] | T1 | T2 | T3 | T |  | Summer | Monsoon | Winter |  | Summer | Monsoon | Winter |  | Is Motor Rewound | If Yes , No of Times |  |  |  | Wheat | Rice | Cotton | Wheat | Rice | Cotton | [7 empty] | Head | Flow [LPS] | Type | Overall Effi. | Motor I/P
447 | Punjawa | Jagdev Singh S/O Nahar Singh | 30/10/2009 | Lambi | 5 | 3.73 | Tubewell Pump |  |  | Monoblock |  |  |  |  | 408 | 408 | 408 | 9.3 | 9.4 | 9.3 | 0.62 | 0.61 | 0.62 | 4.0746 | 4.052 | 4.0746 | 408 | 9.3333 | 0.61667 | 4.067 | 160 | 10 | 150 | 13 | 4 | 4 | PVC | 130 | 14 | 3.9634 | 0.084149 | 0.33384 | 14.55 | 14.06 | 14.35 | 14.32 | 75.419 | 12 | 10 | 10 | 2 | 8 | 3 | 6 | 22.1402 | Y | 2nd hand old motor | Y | 15 | 4+4 | Y | Y |  | 15 | 15 |  | 1,2,3 | Y | 2 | 30.0548 | 74.6006 | 185 |  | 5 | 26 | KS 310+ | 46 | 2.8 | 1.267 | 91.7129
799 | Punjawa | Dilraj Singh S/O Jagdev Singh | 30/10/2009 | Lambi | 5 | 3.73 | Tubewell Pump |  |  | Monoblock |  |  |  |  | 406 | 407.3 | 409 | 12.8 | 12.4 | 12.3 | 0.49 | 0.69 | 0.55 | 4.4104 | 6.0358 | 4.7922 | 407.4333 | 12.5 | 0.57667 | 5.0795 | 160 | 10 | 150 | 10 | 4 | 4 | PVC | 130 | 8 | 3.0488 | 0.074214 | 0.51525 | 11.56 | 11.34 | 11.68 | 11.5267 | 93.6958 | 12 | 10 | 10 | 2 | 8 | 3 | 6 | 18.2877 | Y | 2nd hand old motor | Y | 15 | 4+4 | Y | Y |  | 15 | 15 |  | 4,5,6 | Y | 2 | 30.055 | 74.6002 | 185 |  | 5 | 26 | KS 310+ | 46 | 2.8 | 2.2795 | 73.4327
3296 | Punjawa | Ranjit Singh S/O Sham Singh | 30/10/2009 | Lambi | 5 | 3.73 | Tubewell Pump |  |  | Monoblock |  |  |  |  | 404 | 406 | 407 | 7.3 | 6.8 | 6.9 | 0.64 | 0.63 | 0.69 | 3.2691 | 3.0125 | 3.3561 | 405.6667 | 7 | 0.65333 | 3.2126 | 160 | 10 | 150 | 12 | 4 | 4 | PVC | 130 | 13 | 3.6585 | 0.052281 | 0.22337 | 16.98 | 18.01 | 17.53 | 17.5067 | 61.6908 | 12 | 10 | 10 | 2 | 8 | 3 | 6 | 20.5867 | Y | 2nd hand old motor | Y | 5 | 4+4 | Y | Y |  | 5 | 5 |  | 7,8,9 | N |  | 30.056 | 74.5975 | 191 |  | 5 | 26 | KS 310+ | 46 | 2.8 | 0.41258 | 116.106
2153 | Punjawa | Harnek Singh S/O Bachittar Singh | 30/10/2009 | Lambi | 5 | 3.73 | Tubewell Pump |  |  | Monoblock |  |  |  |  | 427 | 427 | 420 | 6.6 | 6.3 | 6 | 0.75 | 0.7 | 0.77 | 3.6608 | 3.2615 | 3.3608 | 424.6667 | 6.3 | 0.74 | 3.4277 | 160 | 10 | 150 | 11 | 4 | 4 | PVC & GI | 130 | 12 | 3.3537 | 0.059549 | 0.27562 | 15.32 | 16 | 15.96 | 15.76 | 68.5279 | 12 | 10 | 10 | 2 | 8 | 3 | 6 | 20.0965 | Y | 2nd hand old motor | Y | 7 | 4+4 | Y | Y |  | 7 | 7 |  | 10,11,12 | Y | 2 | 30.0564 | 74.599 | 191 |  | 5 | 26 | KS 310+ | 46 | 2.8 | 0.6277 | 108.8194
1129 | Punjawa | Bukkan Singh S/O Hardam Singh | 30/10/2009 | Lambi | 5 | 3.73 | Tubewell Pump |  |  | Monoblock |  |  |  |  | 406 | 408 | 408 | 7 | 6.91 | 6.47 | 0.96 | 0.96 | 1 | 4.7255 | 4.6877 | 4.5721 | 407.3333 | 6.7933 | 0.97333 | 4.6617 | 80 | 10 | 70 | 15 | 4 | 4 | PVC | 80 | 10 | 4.5732 | 0.063186 | 0.35094 | 12 | 15.4 | 14.5 | 13.9667 | 77.327 | 12 | 10 | 10 | 2 | 8 | 3 | 6 | 22.5432 | Y | 2nd hand old motor | N | 6 | 4+4 | Y | Y |  | 6 | 6 |  | 13,14 | N |  | 30.0564 | 74.5994 | 196 |  | 7 | 22.5 | KS 310+ | 56 | 2.8 | 1.8617 | 80.0132
426 | Punjawa | Nachattar Singh S/O Hajoora Singh | 30/10/2009 | Lambi | 5 | 3.73 | Tubewell Pump |  |  | Monoblock |  |  |  |  | 416 | 418 | 418 | 10.3 | 10.1 | 9.6 | 0.69 | 0.66 | 0.69 | 5.1207 | 4.826 | 4.7956 | 417.3333 | 10 | 0.68 | 4.9141 | 70 | 10 | 60 | 13 | 4 | 4 | PVC | 50 | 10 | 3.9634 | 0.051413 | 0.28556 | 15.12 | 15.8 | 15.53 | 15.4833 | 69.7524 | 12 | 10 | 10 | 2 | 8 | 3 | 6 | 16.6337 | Y | 2nd hand old motor | Y | 8 | 4+4 | Y | Y |  | 8 | 8 |  | 15,16,17 | N |  | 30.0516 | 74.5997 | 186 |  | 5 | 26 | KS 310+ | 46 | 2.8 | 2.1141 | 75.9039
1114 | Punjawa | Mahinder Singh S/O Sandoora Singh | 30/10/2009 | Lambi | 5 | 3.73 | Tubewell Pump |  |  | Monoblock |  |  |  |  | 422 | 422 | 416 | 8.15 | 8.31 | 7.33 | 0.84 | 0.88 | 0.97 | 5.0038 | 5.345 | 5.1229 | 420 | 7.93 | 0.89667 | 5.1572 | 100 | 10 | 90 | 14 | 4 | 4 | PVC | 100 | 10 | 4.2683 | 0.11995 | 0.66624 | 9.73 | 9.78 | 10.9 | 10.1367 | 106.5439 | 5 | 3 | 4 | 2 | 8 | 6 | 2 | 28.4549 | Y | 2nd hand old motor | N | 8 | 4+4 | Y | Y |  | 8 | 8 |  | 18 | N |  | 30.0372 | 74.5877 | 200 |  | 5 | 26 | KS 310+ | 46 | 2.8 | 2.3572 | 72.3259
1172 | Punjawa | Jadwendar Singh S/O Sandoora Singh | 30/10/2009 | Lambi | 5 | 3.73 | Tubewell Pump |  |  | Monoblock |  |  |  |  | 417 | 416 | 417 | 6.42 | 6.7 | 6.35 | 0.83 | 0.79 | 0.82 | 3.8485 | 3.8137 | 3.7607 | 416.6667 | 6.49 | 0.81333 | 3.8076 | 100 | 9 | 91 | 17 | 4 | 4 | GI & PVC | 80 | 11 | 5.1829 | 0.035185 | 0.17766 | 19.25 | 20.24 | 19.4 | 19.63 | 55.0178 | 5 | 4 | 3 | 2 | 8 | 6 | 6 | 21.2455 | Y | 2nd hand old motor | N | 8 | 4+4 | Y | Y |  | 8 | 8 |  | 27 | N |  | 30.037 | 74.5876 | 199 |  | 6 | 19 | KDS 314+ | 39 | 2.9 | 0.90765 | 97.9607
1123 | Punjawa | Beant Singh S/O Banta Singh | 30/10/2009 | Lambi | 5 | 3.73 | Tubewell Pump |  |  | Monoblock |  |  |  |  | 418 | 419 | 419 | 10.2 | 10.6 | 10.2 | 0.79 | 0.82 | 0.8 | 5.8338 | 6.3079 | 5.9218 | 418.6667 | 10.3333 | 0.80333 | 6.0211 | 55 | 10 | 45 | 11 | 4 | 4 | PVC | 50 | 18.5 | 3.3537 | 0.089743 | 0.26943 | 16.4 | 15.46 | 15.96 | 15.94 | 67.7541 | 12 | 10 | 10 | 2 | 8 | 3 | 6 | 11.3849 | Y | 2nd hand old motor | Y | 8 | 4+4 | Y | Y |  | 8 | 8 |  | 21,22,23 | N |  | 30.0363 | 74.59 | 183 |  | 5 | 26 | KS 310+ | 46 | 2.8 | 3.2211 | 61.9484
435 | Punjawa | Baur Singh S/O Tehal Singh | 30/10/2009 | Lambi | 5 | 3.73 | Tubewell Pump |  |  | Monoblock |  |  |  |  | 408 | 409 | 408 | 10.3 | 10.4 | 10.3 | 0.61 | 0.62 | 0.63 | 4.4399 | 4.5677 | 4.5855 | 408.3333 | 10.3333 | 0.62 | 4.531 | 100 | 10 | 90 | 12 | 4 | 4 | PVC | 80 | 10 | 3.6585 | 0.053138 | 0.29514 | 15.31 | 15.42 | 14.96 | 15.23 | 70.9127 | 12 | 10 | 10 | 2 | 8 | 3 | 6 | 17.088 | Y | 2nd hand old motor | Y | 8 | 4+4 | Y | Y |  | 8 | 8 |  | 28,29 | Y | 2 | 30.0374 | 74.5874 | 190 |  | 5 | 26 | KS 310+ | 46 | 2.8 | 1.731 | 82.3212
1115 | Punjawa | Lakhwinder Singh S/O Kapoor Singh | 30/10/2009 | Lambi | 5 | 3.73 | Tubewell Pump |  |  | Monoblock |  |  |  |  | 421.2 | 420 | 422 | 10.1 | 9.6 | 9.9 | 0.6 | 0.59 | 0.61 | 4.4209 | 4.1202 | 4.4139 | 421.0667 | 9.8667 | 0.6 | 4.3183 | 90 | 10 | 80 | 11.5 | 4 | 4 | PVC | 60 | 11 | 3.5061 | 0.20066 | 1.0132 | 12.28 | 12.38 |  | 8.22 | 131.3869 | 12 | 10 | 10 | 2 | 8 | 3 | 6 | 39.1323 | Y | 2nd hand old motor | N | 10 | 4+4 | Y | Y |  | 10 | 10 |  | 24,25,26 | N |  | 30.0341 | 74.5901 | 183 |  | 5 | 26 | KS 310+ | 46 | 2.8 | 1.5183 | 86.3757
1140 | Punjawa | Gurwinder Singh S/O Sulakhkhan Singh | 30/10/2009 | Lambi | 5 | 3.73 | Tubewell Pump |  |  | Monoblock |  |  |  |  | 408.2 | 405.8 | 407.1 | 7.1 | 7.3 | 7.1 | 0.72 | 0.73 | 0.72 | 3.6142 | 3.7455 | 3.6045 | 407.0333 | 7.1667 | 0.72333 | 3.6547 | 80 | 11 | 69 | 14 | 4 | 4 | PVC | 80 | 10 | 4.2683 | 0.085404 | 0.47435 | 11.98 | 12.15 | 11.91 | 12.0133 | 89.9001 | 11 | 8 | 10 | 3 | 6 | 5 | 6 | 32.3628 | Y | 1 | Y | 7 | 4+4 | Y | Y |  | 7 | 7 |  | 1 to 4 | Y | 4 | 30.0501 | 74.5983 | 189 |  | 5 | 26 | KS 310+ | 46 | 2.8 | 0.85471 | 102.0602
New Connection | Punjawa | Gurpreet Singh S/O Jaswinder Singh | 30/10/2009 | Lambi | 5 | 3.73 | Tubewell Pump |  |  | Monoblock |  |  |  |  | 403 | 417 | 418 | 9.97 | 9.97 | 10.1 | 0.92 | 0.94 | 0.91 | 6.4023 | 6.7687 | 6.6541 | 412.6667 | 10.0133 | 0.92333 | 6.6084 | 90 | 3 | 87 | 3 | 5 | 4 | GI | 90 | 10 | 0.91463 | 0.15561 | 0.86426 | 8.84 | 8.91 | 8.95 | 8.9 | 121.3483 | GL | GL | GL | 0 | 6 | 4 | 4 | 9.68 | Y | 2 | N | 5 | 4+4 | Y | Y |  | 5 | 5 |  | 5 to 6 | N |  | 30.0505 | 74.5983 | 196 | Name not on the list. | 5 | 26 | KS 310+ | 46 | 2.8 | 3.8084 | 56.4436
791 | Punjawa | Gursewak Singh S/O Thana Singh | 30/10/2009 | Lambi | 10 | 7.46 | Tubewell Pump |  |  | Monoblock |  |  |  |  | 427 | 425 | 420 | 8.5 | 8.9 | 8.7 | 0.5 | 0.5 | 0.52 | 3.1431 | 3.2756 | 3.2909 | 424 | 8.7 | 0.50667 | 3.2366 | 100 | 12 | 88 | 12 | 4 | 4 | PVC | 90 | 14 | 3.6585 | 0.28509 | 1.131 | 7.87 | 7.62 | 7.85 | 7.78 | 138.8175 | 12 | 10 | 11 | 2 | 6 | 5 | 6 | 59.3101 | Y | 3 | Y | 6 | 4+4 | Y | Y |  | 6 | 6 |  | 7 to 10 | Y | 2 | 30.0406 | 74.5943 | 191 |  | 5 | 26 | KS 310+ | 46 | 2.8 | 0.43658 | 230.4904
New Connection | Punjawa | Nand Singh S/O Nazar Singh | 30/10/2009 | Lambi | 5 | 3.73 | Tubewell Pump |  |  | Monoblock |  |  |  |  | 408.2 | 408.1 | 410.5 | 7.8 | 7.8 | 7.6 | 0.59 | 0.62 | 0.62 | 3.2536 | 3.4182 | 3.3502 | 408.9333 | 7.7333 | 0.61 | 3.3407 | 90 | 11 | 79 | 14 | 4 | 4 | GI & PVC | 85 | 11 | 4.2683 | 0.11991 | 0.60546 | 10.74 | 10.57 | 10.59 | 10.6333 | 101.5674 | 11 | 8 | 11 | 3 | 6 | 5 | 6 | 41.372 | Y | 1 | Y | 7 | 4+4 | Y | Y |  | 7 | 7 |  | 12 to 15 | Y | 4 | 30.0391 | 74.5934 | 192 |  | 5 | 26 | KS 310+ | 46 | 2.8 | 0.54067 | 111.6542
1092 | Punjawa | Bhupinder Singh S/O Nand Singh | 30/10/2009 | Lambi | 5 | 3.73 | Tubewell Pump |  |  | Monoblock |  |  |  |  | 407 | 410 | 410 | 9.21 | 9.79 | 10.04 | 0.78 | 0.78 | 0.78 | 5.064 | 5.4226 | 5.5611 | 409 | 9.68 | 0.78 | 5.3492 | 100 | 10 | 90 | 13 | 4 | 4 | GI & PVC | 80 | 17 | 3.9634 | 0.092324 | 0.30164 | 15.57 | 14.56 |  | 15.065 | 71.6893 | 11 | 8 | 11 | 3 | 8 | 6 | 2 | 15.913 | Y | 1 | Y | 5 | 4+4 | Y | Y |  | 5 | 5 |  | 16 to 19 | Y | 4 | 30.039 | 74.5941 | 192 |  | 5 | 26 | KS 310+ | 46 | 2.8 | 2.5492 | 69.7294
3317 | Punjawa | Mander Singh S/O Jhoora Singh | 30/10/2009 | Lambi | 5 | 3.73 | Tubewell Pump |  |  | Monoblock |  |  |  |  | 410.1 | 398.9 | 400 | 18 | 17.9 | 16.9 | 0.86 | 0.91 | 0.83 | 10.9953 | 11.254 | 9.7179 | 403 | 17.6 | 0.86667 | 10.6557 | 100 | 12 | 88 | 15 | 4 | 4 | GI & PVC | 100 | 10 | 4.5732 | 0.07986 | 0.44355 | 12.47 | 12.29 | 12.51 | 12.4233 | 86.9332 | 12 | 8 | 11 | 4 | 6 | 5 | 6 | 11.3305 | Y | 3 | Y | 10 | 4+4 | Y | Y |  | 10 | 10 |  | 20 to 23 | N |  | 30.0352 | 74.5996 | 190 |  | 5 | 26 | KS 310+ | 46 | 2.8 | 7.8557 | 35.0046
1141 | Punjawa | Sulakhkhjan Singh S/O Bhoora Singh | 30/10/2009 | Lambi | 5 | 3.73 | Tubewell Pump |  |  | Monoblock |  |  |  |  | 395 | 394 | 394.1 | 7.46 | 8.24 | 8.04 | 0.95 | 0.97 | 0.92 | 4.8485 | 5.4544 | 5.0489 | 394.3667 | 7.9133 | 0.94667 | 5.1173 | 90 | 9 | 81 | 11 | 4 | 4 | PVC | 80 | 12 | 3.3537 | 0.1026 | 0.47487 | 12.32 | 11.75 | 11.95 | 12.0067 | 89.95 | 9 | 7 | 9 | 2 | 6 | 5 | 6 | 18.8299 | Y | 4 | Y | 6 | 4+4 | Y | Y |  | 6 | 6 |  | 24 to 27 | Y | 3 | 30.0356 | 74.6002 | 192 |  | 5 | 26 | KS 310+ | 46 | 2.8 | 2.3173 | 72.8906
1070 | Punjawa | Harpreet Singh S/O Jaswant Singh | 30/10/2009 | Lambi | 5 | 3.73 | Tubewell Pump |  |  | Monoblock |  |  |  |  | 399.7 | 402.1 | 401.9 | 7.2 | 7.1 | 7.2 | 0.58 | 0.57 | 0.57 | 2.891 | 2.8185 | 2.8568 | 401.2333 | 7.1667 | 0.57333 | 2.8554 | 95 | 10 | 85 | 12 | 4 | 4 | PVC | 85 | 6 | 3.6585 | 0.044189 | 0.40905 | 12.98 | 12.75 | 13.08 | 12.9367 | 83.4836 | 10 | 6 | 9 | 4 | 6 | 5 | 6 | 32.759 | Y | 1 | Y | 8 | 4+4 | Y | Y |  | 8 | 8 |  | 28 to 31 | Y | 3 | 30.0369 | 74.5993 | 192 |  | 5 | 26 | KS 310+ | 46 | 2.8 | 0.0554 | 130.6297
3297 | Punjawa | Satveer Kaur W/O Paramjeet Singh | 30/10/2009 | Lambi | 5 | 3.73 | Tubewell Pump | Taxmo |  | Monoblock |  |  |  |  | 409 | 409 | 408 | 8.8 | 8.14 | 7.27 | 0.62 | 0.52 | 0.6 | 3.865 | 2.9985 | 3.0824 | 408.6667 | 8.07 | 0.58 | 3.3153 | 90 | 12 | 78 | 14 | 4 | 4 | PVC | 90 | 9.5 | 4.2683 | 0.10461 | 0.61158 | 10.15 | 10.97 | 10.62 | 10.58 | 102.0794 | 16 | 8 | 8 | 8 | 8 | 2 | 2 | 41.8218 | Y | many times | N | 7 | 4+4 | Y | Y |  | 7 | 7 |  | 1,2,3 | Y | 5 | 30.0434 | 74.5949 | 187.8 |  | 5 | 26 | KS 310+ | 46 | 2.8 | 0.51529 | 112.5091
3309 | Punjawa | Sukhdev Singh S/O Dalip Singh | 30/10/2009 | Lambi | 5 | 3.73 | Tubewell Pump | Taxmo |  | Monoblock |  |  |  |  | 425 | 424 | 426 | 8.12 | 8.24 | 8.18 | 1 | 1 | 1 | 5.9771 | 6.0512 | 6.0355 | 425 | 8.18 | 1 | 6.0213 | 90 | 12 | 78 | 13 | 5 | 4 | PVC | 90 | 6.5 | 3.9634 | 0.085324 | 0.72908 | 9.9 | 9.35 | 9.82 | 9.69 | 111.4551 | 15 | 8 | 8 | 7 | 8 | 2 | 2 | 24.0995 | Y | many times | N | 7 | 4+4 | Y | Y |  | 7 | 7 |  | 4,5,6 | Y | 5 | 30.0434 | 74.595 | 186.9 |  | 5 | 26 | KS 310+ | 46 | 2.8 | 3.2213 | 61.9471
1173 | Punjawa | Rajwant Singh S/O Amritpal Singh | 30/10/2009 | Lambi | 5 | 3.73 | Tubewell Pump |  |  | Monoblock |  |  |  |  | 406 | 410 | 407 | 6.25 | 6.29 | 6.41 | 0.99 | 0.99 | 0.99 | 4.351 | 4.422 | 4.4734 | 407.6667 | 6.3167 | 0.99 | 4.4155 | 85 | 10 | 75 | 10 | 4 | 4 | PVC | 80 | 10 | 3.0488 | 0.097387 | 0.5409 | 11.615 | 10.85 | 11.5 | 11.25 | 96 | 11 | 5 | 3 | 8 | 4 | 2 | 2 | 21.8446 | Y | 2nd hand old motor | N | 7 | 4+4 | Y | Y |  | 7 | 7 |  | 7,8 | N | [5 empty] | 5 | 26 | KS 310+ | 46 | 2.8 | 1.6155 | 84.476
716 | Punjawa | Balwinder Singh S/O Surjeet Singh | 30/10/2009 | Lambi | 5 | 3.73 | Tubewell Pump |  |  | Monoblock |  |  |  |  | 418 | 413 | 415 | 7.85 | 8.71 | 8.83 | 0.8 | 0.8 | 0.79 | 4.5466 | 4.9843 | 5.014 | 415.3333 | 8.4633 | 0.79667 | 4.8483 | 100 | 9 | 91 | 17.5 | 4 | 4 | GI | 80 | 16 | 5.3354 | 0.079031 | 0.27434 | 15.92 | 15.59 | 15.88 | 15.7967 | 68.3689 | 15 | 11 | 11 | 4 | 8 | 6 | 6 | 21.8601 | Y | 2nd hand old motor | N | 8 | 4+4 | Y | Y |  | 8 | 8 |  | 9.10,11,12 | N |  | 30.0435 | 74.5942 | 184.9 |  | 6 | 19 | KDS 314+ | 39 | 2.9 | 1.9483 | 76.9343
New Connection | Punjawa | Mahender Singh S/O Harcharan Singh | 30/10/2009 | Lambi | 5 | 3.73 | Tubewell Pump |  |  | Monoblock |  |  |  |  | 421 | 412 | 421 | 8.4 | 8.44 | 8.3 | 0.84 | 0.84 | 0.84 | 5.145 | 5.059 | 5.0838 | 418 | 8.38 | 0.84 | 5.0959 | 100 | 8 | 92 | 10 | 5 | 5 | PVC | 80 | 16 | 3.0488 | 0.037742 | 0.16377 | 12.97 | 13.2 |  | 13.085 | 82.5373 | 12 | 10 | 10 | 2 | 8 | 6 | 6 | 14.3454 | Y | 2nd hand old motor | N | 9 | 4+4 | Y | Y |  | 9 | 9 |  | 13,14,15,16 | N |  | 30.0428 | 74.5954 | 187.6 |  | 5 | 26 | KS 310+ | 46 | 2.8 | 2.2959 | 73.1954
3321 | Punjawa | Manjeet Kaur W/O Mukand Singh | 30/10/2009 | Lambi | 5 | 3.73 | Tubewell Pump |  |  | Monoblock |  |  |  |  | 402 | 407 | 407 | 8.49 | 7.19 | 7.87 | 0.87 | 0.86 | 0.91 | 5.1428 | 4.3588 | 5.0485 | 405.3333 | 7.85 | 0.88 | 4.85 | 110 | 10 | 100 | 10 | 4 | 4 | GI | 110 | 18 | 3.0488 | 0.1472 | 0.45421 | 12.92 | 12.31 | 11.6 | 12.2767 | 87.9718 | 12 | 10 | 10 | 2 | 8 | 6 | 2 | 18.0419 | Y | 2nd hand old motor | N | 7 | 4+4 | Y | Y |  | 7 | 7 |  | 17,18,19 | N |  | 30.0407 | 74.5955 | 180.7 |  | 5 | 26 | KS 310+ | 46 | 2.8 | 2.05 | 76.9067
1054 | Punjawa | Babu Singh S/O Bachittar Singh | 30/10/2009 | Lambi | 5 | 3.73 | Tubewell Pump | Kalsi |  | Monoblock |  |  |  |  | Motor Power Measurement kW1: 0; Motor Power Measurement kW2: 0; Motor Power Measurement kW3: 0 | 0 | 0 |  | 0 | [11 empty] | #DIV/0! | [12 empty] | #DIV/0! | Y | 2nd hand old motor | N | 9 | 4+4 | Y | Y |  | 9 | 9 |  | 20,21,22 | N |  | 30.0566 | 74.6059 | 187.5 | Filter blockage | [5 empty] | 0 | #DIV/0!
1083 | Punjawa | Raj Singh S/O Satnaam Singh | 30/10/2009 | Lambi | 5 | 3.73 | Tubewell Pump | Lubi |  | Monoblock |  |  |  |  | 431 | 432 | 433 | 7.02 | 6.53 | 6.32 | 0.96 | 0.95 | 0.96 | 5.0308 | 4.6416 | 4.5501 | 432 | 6.6233 | 0.95667 | 4.7408 | 75 | 8 | 67 | 10.5 | 4 | 4 | PVC | 75 | 10.5 | 3.2012 | 0.071469 | 0.37805 | 13.27 | 13.42 | 13.68 | 13.4567 | 80.2576 | 12 | 8 | 8 | 4 | 7 | 1 | 1 | 16.8414 | Y | 2nd hand old motor | Y | 8 | 4+4 | Y | Y |  | 8 | 8 |  | 23,24,25 | Y | 2 | 30.0571 | 74.6037 | 183.2 |  | 5 | 26 | KS 310+ | 46 | 2.8 | 1.9408 | 78.6782
1178 | Punjawa | Makkhan Singh S/O Bhoora Singh | 30/10/2009 | Lambi | 5 | 3.73 | Tubewell Pump |  |  | Monoblock |  |  |  |  | 416 | 418 | 416 | 8.84 | 9.15 | 9.15 | 0.74 | 0.72 | 0.74 | 4.7133 | 4.7696 | 4.8786 | 416.6667 | 9.0467 | 0.73333 | 4.7871 | 80 | 15 | 65 | 16 | 5 | 4 | PVC | 80 | 10.5 | 4.878 | 0.050344 | 0.2663 | 16.12 | 15.88 | 16.1 | 16.0333 | 67.3597 | 15 | 8 | 8 | 7 | 7 | 2 | 2 | 19.9182 | Y | many times | Y | 8 | 4+4 | Y | Y |  | 8 | 8 |  | 26,27,28 | N |  | 30.037 | 74.6012 | 186.8 |  | 5 | 26 | KS 310+ | 46 | 2.8 | 1.9871 | 77.917
1096 | Punjawa | Ramandeep Singh S/O Gursewak Singh | 30/10/2009 | Lambi | 5 | 3.73 | Tubewell Pump |  |  | Monoblock |  |  |  |  | 424 | 423 | 424 | 8.5 | 8.2 | 7.9 | 0.96 | 0.96 | 0.96 | 5.9924 | 5.7673 | 5.5694 | 423.6667 | 8.2 | 0.96 | 5.7764 | 180 | 10 | 170 | 12 | 4 | 4 | GI | 150 | 12 | 3.6585 | 0.11126 | 0.51495 | 11.59 | 11.3 | 11.7 | 11.53 | 93.6687 | 10 | 8 | 9 | 2 | 8 | 6 | 6 | 18.9334 | Y | 2nd hand old motor | Y | 6 | 4+4 | Y | Y |  | 6 | 6 |  | 20-22 | Y | 2 | 30.0407 | 74.5929 | 183 |  | 5 | 26 | KS 310+ | 46 | 2.8 | 2.9764 | 64.5731
1094 | Punjawa | Sabajeet Kaur W/O Gursewak Singh | 30/10/2009 | Lambi | 5 | 3.73 | Tubewell Pump |  |  | Monoblock |  |  |  |  | 401.3 | 386.7 | 399.8 | 10.5 | 10.8 | 11.1 | 0.82 | 0.87 | 0.88 | 5.9844 | 6.2931 | 6.7639 | 395.9333 | 10.8 | 0.85667 | 6.3471 | 150 | 11 | 139 | 12 | 4 | 4 | GI & PVC | 150 | 13 | 3.6585 | 0.11353 | 0.48505 | 11.45 | 11.98 | 12.21 | 11.88 | 90.9091 | 11 | 9 | 10 | 2 | 8 | 6 | 6 | 16.6155 | Y | 2nd hand old motor | N | 7 | 4+4 | Y | Y |  | 7 | 7 |  | 23-24 | N |  | 30.0357 | 74.5853 | 183 |  | 5 | 26 | KS 310+ | 46 | 2.8 | 3.5471 | 58.7667
1095 | Punjawa | Nachattar Singh S/O Bhagwan Singh | 30/10/2009 | Lambi | 5 | 3.73 | Tubewell Pump |  |  | Monoblock |  |  |  |  | 430 | 428 | 428 | 8.13 | 7.52 | 6.92 | 0.78 | 0.85 | 0.78 | 4.7228 | 4.7384 | 4.0012 | 428.6667 | 7.5233 | 0.80333 | 4.4875 | 130 | 10 | 120 | 10 | 4 | 4 | GI | 130 | 20 | 3.0488 | 0.065499 | 0.18189 | 19.27 | 19.47 | 19.46 | 19.4 | 55.6701 | 11 | 9 | 10 | 2 | 8 | 6 | 2 | 11.1429 | Y | 2nd hand old motor | N | 6 | 4+4 | Y | Y |  | 6 | 6 |  | 18-19 | N |  | 30.0435 | 74.5873 | 185 |  | 5 | 26 | KS 310+ | 46 | 2.8 | 1.6875 | 83.1204
2147 | Punjawa | Bikkar Singh S/O Sher Singh | 30/10/2009 | Lambi | 5 | 3.73 | Tubewell Pump |  |  | Monoblock |  |  |  |  | 418 | 419 | 419 | 9.5 | 9.1 | 9.1 | 0.83 | 0.8 | 0.85 | 5.7086 | 5.2832 | 5.6134 | 418.6667 | 9.2333 | 0.82667 | 5.535 | 140 | 10 | 130 | 11 | 4 | 4 | GI & PVC | 140 | 10 | 3.3537 | 0.10633 | 0.59055 | 10.88 | 10.94 | 10.48 | 10.7667 | 100.3096 | 16 | 8 | 10 | 8 | 8 | 8 | 8 | 20.0034 | Y | 2nd hand old motor | Y | 5 | 4+4 | Y | Y |  | 5 | 5 |  | 15-17 | N |  | 30.0423 | 74.5885 | 184 |  | 5 | 26 | KS 310+ | 46 | 2.8 | 2.735 | 67.3891
1152 | Punjawa | Inderjeet Singh S/O Balwant Singh | 30/10/2009 | Lambi | 5 | 3.73 | Tubewell Pump |  |  | Monoblock |  |  |  |  | 424 | 424 | 425 | 7.5 | 7.8 | 7.5 | 0.92 | 0.78 | 0.92 | 5.0671 | 4.4679 | 5.0791 | 424.3333 | 7.6 | 0.87333 | 4.8714 | 170 | 10 | 160 | 12 | 4 | 4 | GI | 170 | 13 | 3.6585 | 0.067709 | 0.28928 | 15.09 | 15.36 | 15.7 | 15.3833 | 70.2059 | 15 | 8 | 11 | 7 | 8 | 6 | 6 | 15.77 | Y | 3 | Y | 6 | 4+4 | Y | Y |  | 6 | 6 |  | 9 to 11 | N |  | 30.0446 | 74.5952 | 190 |  | 5 | 26 | KS 310+ | 46 | 2.8 | 2.0714 | 76.5698
New Connection | Punjawa | Jaswinder Kaur W/O Jagwinder Singh | 30/10/2009 | Lambi |  | 0 | Tubewell Pump |  |  | Monoblock |  |  |  |  | 416 | 415 | 416 | 8.9 | 10 | 9.7 | 0.92 | 0.86 | 0.85 | 5.8996 | 6.1815 | 5.9406 | 415.6667 | 9.5333 | 0.87667 | 6.0072 | 160 | 12 | 148 | 13 | 4 | 4 | GI & PVC | 160 | 8 | 3.9634 | 0.063717 | 0.44237 | 12.84 | 12.1 | 12.38 | 12.44 | 86.8167 | 12 | 9 | 10 | 3 | 8 | 2 | 2 | 17.6017 | Y | 2 | Y | 6 | 4+4 | Y | Y |  | 6 | 6 |  | 6 to 8 | Y | 3 | 30.0467 | 74.5982 | 186 |  | 5 | 26 | KS 310+ | 46 | 2.8 | 3.2072 | 0
New Connection | Punjawa | Harbans Kaur W/O Babu Singh | 30/10/2009 | Lambi | 5 | 3.73 | Tubewell Pump |  |  | Monoblock |  |  |  |  | 391 | 390 | 393 | 6.82 | 6.9 | 8.21 | 0.89 | 0.88 | 0.88 | 4.1105 | 4.1015 | 4.9177 | 391.3333 | 7.31 | 0.88333 | 4.3766 | 150 | 10 | 140 | 10 | 4 | 4 | GI & PVC | 150 | 23 | 3.0488 | 0.21877 | 0.5283 | 11.14 | 11.79 | 11.22 | 11.3833 | 94.8755 | 17 | 7 | 12 | 10 | 8 | 7 | 6 | 22.423 | Y | 4 | Y | 6 | 4+4 | Y | Y |  | 6 | 6 |  | 3to 5 | N |  | 30.048 | 74.5982 | 186 |  | 5 | 26 | KS 310+ | 46 | 2.8 | 1.5766 | 85.2259
3330 | Punjawa | Amarjeet Kaur W/O Jaswinder Singh | 30/10/2009 | Lambi | 5 | 3.73 | Tubewell Pump |  |  | Monoblock |  |  |  |  | 413 | 408 | 404 | 9.4 | 9.48 | 10.5 | 0.55 | 0.6 | 0.62 | 3.6982 | 4.0195 | 4.5552 | 408.3333 | 9.7933 | 0.59 | 4.091 | 120 | 10 | 110 | 10 | 4 | 4 | GI | 120 | 20 | 3.0488 | 0.059585 | 0.16547 | 20.36 | 20.3 | 20.36 | 20.34 | 53.0973 | 17 | 7 | 12 | 10 | 8 | 6 | 2 | 11.579 | Y | 2nd hand old motor | N | 7 | 4+4 | Y | Y |  | 7 | 7 |  | 1to2 | N |  | 30.0472 | 74.5986 | 187 |  | 5 | 26 | KS 310+ | 46 | 2.8 | 1.291 | 91.1767
519 | Punjawa | Sandha Singh S/O Mall Singh | 2009-01-11 | Lambi | 5 | 3.73 | Tubewell Pump |  |  | Monoblock |  |  |  |  | 437 | 437 | 438 | 9.2 | 8.67 | 8.55 | 0.77 | 0.73 | 0.77 | 5.3618 | 4.7904 | 4.9943 | 437.3333 | 8.8067 | 0.75667 | 5.0488 | 80 | 12 | 68 | 13 | 5 | 4 | PVC | 80 | 11.5 | 3.9634 | 0.1022 | 0.4936 | 11.7 | 11.73 | 11.9 | 11.7767 | 91.7068 | 13 | 5 | 5 | 8 | 8 | 4 | 7 | 22.5666 | Y | 2 | Y | 10 | 4+4 | Y | Y |  | 10 | 10 |  | 1 t0 3 | N |  | 30.0362 | 74.6003 | 188 |  | 5 | 26 | KS 310+ | 46 | 2.8 | 2.2488 | 73.8784
867 | Punjawa | Gurraj Singh S/O Satpal Singh | 2009-01-11 | Lambi | 7.5 | 5.595 | Tubewell Pump |  |  | Monoblock |  |  |  |  | 426 | 426 | 426 | 10.2 | 9.9 | 11.6 | 0.95 | 0.85 | 0.84 | 7.1496 | 6.2089 | 7.1894 | 426 | 10.5667 | 0.88 | 6.8493 | 80 | 12 | 68 | 14 | 5 | 4 | PVC | 80 | 12 | 4.2683 | 0.20076 | 0.9292 | 8.8 | 8.45 | 8.5 | 8.5833 | 125.8252 | 15 | 8 | 8 | 7 | 7 | 2 | 2 | 27.0235 | Y | 3 | Y | 10 | 4+4 | Y | Y |  | 10 | 10 |  | 4 to 6 | Y | 2 | 30.039 | 74.603 | 183 |  | 5 | 26 | KS 310+ | 46 | 2.8 | 4.0493 | 81.6872
696 | Punjawa | Nachhitar Singh S/O Sher Singh | 2009-01-11 | Lambi |  | 0 | Tubewell Pump |  |  | Monoblock |  |  |  |  | 405 | 403.6 | 404.8 | 11.5 | 11.5 | 10.8 | 0.51 | 0.51 | 0.52 | 4.1141 | 4.0998 | 3.9375 | 404.4667 | 11.2667 | 0.51333 | 4.0505 | 150 | 10 | 140 | 11 | 4 | 4 | GI & PVC | 150 | 15 | 3.3537 | 0.21239 | 0.78643 | 8.19 | 10 | 9.8 | 9.33 | 115.7556 | 10 | 8 | 8 | 2 | 8 | 6 | 6 | 33.8955 | Y | 2nd hand old motor | N | 8 | 4+4 | Y | Y |  | 8 | 8 |  | 7 o 9 | N |  | 30.039 | 74.603 | 211 |  | 5 | 26 | KS 310+ | 46 | 2.8 | 1.2505 | 0
1122 | Punjawa | Gurlal Singh S/O Satpal Singh | 2009-01-11 | Lambi | 5 | 3.73 | Tubewell Pump |  |  | Monoblock |  |  |  |  | 395 | 394 | 394.1 | 7.46 | 8.24 | 8.04 | 0.95 | 0.97 | 0.92 | 4.8485 | 5.4544 | 5.0489 | 394.3667 | 7.9133 | 0.94667 | 5.1173 | 90 | 12 | 78 | 13 | 5 | 4 | GI | 90 | 14 | 3.9634 | 0.1197 | 0.47487 | 12.32 | 11.75 | 11.95 | 12.0067 | 89.95 | 15 | 8 | 8 | 7 | 7 | 6 | 6 | 21.8325 | Y | 5 | Y | 10 | 4+4 | Y | Y |  | 10 | 10 |  | 10 to 12 | Y | 2 | 30.0376 | 74.6046 | 186 |  | 5 | 26 | KS 310+ | 46 | 2.8 | 2.3173 | 72.8906
465 | Punjawa | Jagjit Singh S/O Balweer Singh | 2009-01-11 | Khewali | 5 | 3.73 | Tubewell Pump |  |  | Monoblock |  |  |  |  | 387 | 386 | 389.9 | 10.65 | 11.6 | 10.09 | 0.53 | 0.52 | 1 | 3.7834 | 4.0327 | 6.8138 | 387.6333 | 10.78 | 0.68333 | 4.8767 | 100 | 12 | 88 | 13 | 5 | 4 | GI | 100 | 17 | 3.9634 | 0.18076 | 0.59055 | 10.46 | 10.69 | 11.15 | 10.7667 | 100.3096 | 15 | 8 | 8 | 7 | 7 | 2 | 2 | 26.5388 | Y | 4 | Y | 5 | 4+4 | Y | Y |  | 5 | 5 |  | 31,22 | N |  | 30.0312 | 74.6023 | 183 |  | 5 | 26 | KS 310+ | 46 | 2.8 | 2.0767 | 76.4868
New Connection | Punjawa | Gurdyal Singh S/O Diwan Singh | 2009-01-11 | Khewali | 15 | 11.19 | Tubewell Pump |  |  | Monoblock |  |  |  |  | 438 | 437.3 | 437 | 8.8 | 9.3 | 8.7 | 0.77 | 0.75 | 0.77 | 5.1404 | 5.2829 | 5.0704 | 437.4333 | 8.9333 | 0.76333 | 5.1645 | 100 | 12 | 88 | 12 | 5 | 5 | PVC | 80 | 13 | 3.6585 | 0.089173 | 0.47623 | 7.89 | 7 | 8.13 | 7.6733 | 140.7472 | 10 | 8 | 8 | 2 | 8 | 6 | 6 | 31.3683 | Y | 4 | Y | 9 | 4+4 | Y | Y |  | 9 | 9 |  | 28-30 | Y |  | 30.0314 | 74.6028 | 187 |  | 5 | 26 | KS 310+ | 46 | 2.8 | 2.3645 | 216.6696
New Connection | Punjawa | Jogender Singh S/O Ajaib Singh | 2009-01-11 | Khewali | 5 | 3.73 | Tubewell Pump |  |  | Monoblock |  |  |  |  | 410 | 410 | 410 | 7.79 | 8.97 | 7.14 | 0.99 | 0.99 | 0.99 | 5.4765 | 6.3061 | 5.0196 | 410 | 7.9667 | 0.99 | 5.6007 | 100 | 10 | 90 | 11.5 | 5 | 4 | PVC | 100 | 9.3 | 3.5061 | 0.062679 | 0.37433 | 13.21 | 13.4 | 13.96 | 13.5233 | 79.862 | 10 | 8 | 8 | 2 |  |  |  | 15.3215 | Y | 2nd hand old motor | Y | 8 | 4+4 | Y | Y |  | 8 | 8 |  | 42-43 | N |  | 30.0337 | 74.6025 | 187 |  | 5 | 26 | KS 310+ | 46 | 2.8 | 2.8007 | 66.5986
New Connection | Punjawa | Bohod Singh S/O Jhanda Singh | 2009-01-11 | Khewali | 5 | 3.73 | Tubewell Pump |  |  | Monoblock |  |  |  |  | 439 | 438.5 | 438.5 | 14.7 | 13.6 | 13.1 | 0.91 | 0.83 | 0.87 | 10.1712 | 8.573 | 8.6558 | 438.6667 | 13.8 | 0.87 | 9.1333 | 100 | 10 | 90 | 12 | 5 | 4 | PVC | 100 | 17 | 3.6585 | 0.18382 | 0.60055 | 10.13 | 10.89 | 11.01 | 10.6767 | 101.1552 | 15 | 8 | 8 | 7 | 7 | 1 | 1 | 13.4089 | Y | 2nd hand old motor | Y | 3 | 4+4 | Y | Y |  | 3 | 3 |  | 39-41 | Y | 3 | 30.0347 | 74.6025 | 198 |  | 5 | 26 | KS 310+ | 46 | 2.8 | 6.3333 | 40.8394
New Connection | Punjawa | Jasveer Singh S/O Resham Singh | 2009-01-11 | Khewali | 5 | 3.73 | Tubewell Pump |  |  | Monoblock |  |  |  |  | 421 | 423 | 423 | 5.39 | 5.17 | 5.11 | 0.79 | 0.76 | 0.77 | 3.1049 | 2.8787 | 2.8827 | 422.3333 | 5.2233 | 0.77333 | 2.9554 | 140 | 13 | 127 | 13 | 4 | 4 | GI & PVC | 135 | 15 | 3.9634 | 0.039154 | 0.14498 | 22.34 | 21.45 | 21.4 | 21.73 | 49.7009 | 13 | 10 | 10 | 3 | 8 | 6 | 6 | 19.0065 | Y | 2nd hand old motor | N | 5 | 4+4 | Y | Y |  | 5 | 5 |  | 38 | N |  | 30.0282 | 74.5994 | 189 |  | 5 | 26 | KS 310+ | 46 | 2.8 | 0.15542 | 126.2087
New Connection | Punjawa | Naseeb Singh S/O Gava Singh | 2009-01-11 | Khewali | 5 | 3.73 | Tubewell Pump |  |  | Monoblock |  |  |  |  | 415 | 417 | 419 | 8.08 | 7.85 | 7.79 | 0.85 | 0.86 | 0.84 | 4.9366 | 4.8759 | 4.7487 | 417 | 7.9067 | 0.85 | 4.8537 | 120 | 10 | 110 | 11 | 4 | 4 | GI | 120 | 19 | 3.3537 | 0.18427 | 0.53866 | 10.98 | 11.41 | 11.43 | 11.2733 | 95.8013 | 13 | 10 | 10 | 3 | 8 | 6 | 2 | 21.926 | Y | 2nd hand old motor | Y | 3 | 4+4 | Y | Y |  | 3 | 3 |  | 36-37 | Y |  | 30.0287 | 74.5991 | 186 |  | 6 | 19 | KDS 314+ | 39 | 2.9 | 1.9537 | 76.8481
New Connection | Punjawa | Dharam Singh S/O Sham Singh | 2009-01-11 | Khewali | 5 | 3.73 | Tubewell Pump |  |  | Monoblock |  |  |  |  | 429 | 423 | 426 | 7.56 | 7.62 | 7.57 | 0.92 | 0.92 | 0.96 | 5.1679 | 5.1361 | 5.362 | 426 | 7.5833 | 0.93333 | 5.222 | 100 | 12 | 88 | 13 | 5 | 4 | PVC | 100 | 7 | 3.9634 | 0.047341 | 0.37563 | 13.2 | 13.5 | 13.8 | 13.5 | 80 | 15 | 8 | 8 | 7 | 6 | 1 | 1 | 18.3116 | Y | 2nd hand old motor | N | 6 | 4+4 | Y | Y |  | 6 | 6 |  | 34-35 | N |  | 30.0297 | 74.5995 | 183 |  | 5 | 26 | KS 310+ | 46 | 2.8 | 2.422 | 71.4288
New Connection | Punjawa | Malkeet Singh S/O Karnail Singh | 2009-01-11 | Khewali | 5 | 3.73 | Tubewell Pump |  |  | Monoblock |  |  |  |  | 409 | 409 | 409 | 14 | 14.7 | 14.2 | 0.58 | 0.59 | 0.56 | 5.7521 | 6.1438 | 5.6331 | 409 | 14.3 | 0.57667 | 5.843 | 150 | 13 | 137 | 14.5 | 4 | 4 | PVC | 130 | 16 | 4.4207 | 0.1235 | 0.4287 | 13.97 | 11.4 | 12.54 | 12.6367 | 85.4656 | 13 | 11 | 11 | 2 | 8 | 6 | 6 | 19.8213 | Y | 2nd hand old motor | N | 8 | 4+4 | Y | Y |  | 8 | 8 |  | 30 | N |  | 30.031 | 74.6018 | 182 |  | 5 | 26 | KS 310+ | 46 | 2.8 | 3.043 | 63.8368
New Connection | Punjawa | Mahinder Singh S/O Dharam Singh | 2009-01-11 | Khewali | 5 | 3.73 | Tubewell Pump |  |  | Monoblock |  |  |  |  | 434 | 432 | 433 | 9.24 | 8.54 | 8.27 | 0.98 | 0.96 | 0.98 | 6.8067 | 6.1342 | 6.0781 | 433 | 8.6833 | 0.97333 | 6.3397 | 60 | 10 | 50 | 11.5 | 5 | 4 | GI | 60 | 9 | 3.5061 | 0.097193 | 0.5998 | 10.68 | 10.52 | 10.85 | 10.6833 | 101.092 | 15 | 7 | 7 | 8 | 8 | 6 | 6 | 18.2636 | Y | 1 | Y | 7 | 4+4 | Y | Y |  | 7 | 7 |  | 25-27 | Y | 5 | 30.0358 | 74.605 | 180 |  | 5 | 26 | KS 310+ | 46 | 2.8 | 3.5397 | 58.8358
New Connection | Punjawa | Joginder Singh S/O Dharam Singh | 2009-01-11 | Khewali | 5 | 3.73 | Tubewell Pump |  |  | Monoblock |  |  |  |  | Motor Power Measurement V1: 418; Motor Power Measurement I1: 10.7; Motor Power Measurement Pf1: 0.81; Motor Power Measurement kW1: 6.2747; Motor Power Measurement kW2: 0; Motor Power Measurement kW3: 0 | 418 | 10.7 | 0.81 | 6.2747 | 100 | 10 | 90 | 10.25 | 4 | 4 | GI | 100 | 13.25 | 3.125 | 0.12221 | 0.51228 | 11.47 | 11.3 | 11.91 | 11.56 | 93.4256 | 15 | 5 | 6 | 10 | 7 | 1 | 1 | 15.2535 | Y | 1 | Y | 7 | 4+4 | Y | Y |  | 7 | 7 |  | 22-24 | Y | 5 | 30.0353 | 74.6059 | 194 |  | 5 | 26 | KS 310+ | 46 | 2.8 | 3.4747 | 59.4451
New Connection | Punjawa | Charanjeet Singh S/O Joginder Singh | 2009-01-11 | Khewali | 5 | 3.73 | Tubewell Pump |  |  | Monoblock |  |  |  |  | 421 | 421 | 422 | 6.72 | 6.71 | 7.01 | 0.91 | 0.91 | 0.91 | 4.459 | 4.4524 | 4.6625 | 421.3333 | 6.8133 | 0.91 | 4.5246 | 120 | 15 | 105 | 16 | 4 | 4 | GI & PVC | 120 | 21.5 | 4.878 | 0.14996 | 0.3874 | 14.1 | 12.73 | 13.05 | 13.2933 | 81.2437 | 15 | 12 | 12 | 3 | 8 | 6 | 6 | 26.4974 | Y | 2nd hand old motor | N | 7 | 4+4 | Y | Y |  | 7 | 7 |  | 20-21 | N |  | 30.0358 | 74.6061 | 181 |  | 5 | 26 | KS 310+ | 46 | 2.8 | 1.7246 | 82.4374
New Connection | Punjawa | Manjeet Singh S/O Mahinder Singh | 2009-01-11 | Khewali | 5 | 3.73 | Tubewell Pump |  |  | Monoblock |  |  |  |  | 416 | 417 | 419 | 7.25 | 7.08 | 7.33 | 0.69 | 0.68 | 0.67 | 3.6044 | 3.4772 | 3.564 | 417.3333 | 7.22 | 0.68 | 3.5485 | 100 | 10 | 90 | 10 | 4 | 4 | PVC | 90 | 14.5 | 3.0488 | 0.06757 | 0.25882 | 16.18 | 16.2 | 16.41 | 16.2633 | 66.4071 | 20 | 18 | 18 | 2 | 8 | 6 | 6 | 17.2119 | Y | 2nd hand old motor | N | 6 | 4+4 | Y | Y |  | 6 | 6 |  | 18-19 | N |  | 30.0364 | 74.606 | 190 |  | 5 | 26 | KS 310+ | 46 | 2.8 | 0.74852 | 105.1143
New Connection | Punjawa | Rajender Singh S/O Karnail Singh | 2009-01-11 | Khewali | 5 | 3.73 | Tubewell Pump |  |  | Monoblock |  |  |  |  | 405 | 424 | 423 | 8.34 | 8.78 | 9.05 | 0.99 | 0.97 | 0.99 | 5.7917 | 6.2543 | 6.5641 | 417.3333 | 8.7233 | 0.98333 | 6.2033 | 100 | 12 | 88 | 15 | 5 | 4 | PVC | 100 | 12 | 4.5732 | 0.062718 | 0.29029 | 15.13 | 15.32 | 15.62 | 15.3567 | 70.3278 | 15 | 7 | 7 | 8 | 8 | 2 | 1 | 15.2187 | Y | 5 | Y | 10 | 4+4 | Y | Y |  | 10 | 10 |  | 13-15 | Y | 3 | 30.0375 | 74.6061 | 188 |  | 5 | 26 | KS 310+ | 46 | 2.8 | 3.4033 | 60.1288
New Connection | Punjawa | Bhupender Singh S/O Gurdeep Singh | 2009-01-11 | Khewali | 5 | 3.73 | Tubewell Pump |  |  | Monoblock |  |  |  |  | 413 | 417 | 416 | 5.1 | 5.62 | 6.95 | 0.92 | 1 | 0.96 | 3.3563 | 4.059 | 4.8073 | 415.3333 | 5.89 | 0.96 | 4.0742 | 120 | 10 | 110 | 11 | 4 | 4 | PVC | 120 | 14 | 3.3537 | 0.10654 | 0.42266 | 11.44 | 13.65 | 13.09 | 12.7267 | 84.8612 | 5 | 4 | 3 | 2 | 8 | 6 | 6 | 22.0388 | Y | 2nd hand old motor | N | 7 | 4+4 | Y | Y |  | 7 | 7 |  | 16-17 | N |  | 30.0369 | 74.606 | 187 |  | 5 | 26 | KS 310+ | 46 | 2.8 | 1.2742 | 91.5522
1052 | Punjawa | Gurcharan Singh S/O Dalip Singh | 2009-01-11 | Lambi | 5 | 3.73 | Tubewell Pump |  |  | Monoblock |  |  |  |  | 421 | 421 | 423 | 4.97 | 6.61 | 7 | 0.94 | 0.9 | 0.9 | 3.4065 | 4.3378 | 4.6156 | 421.6667 | 6.1933 | 0.91333 | 4.12 | 140 | 12 | 128 | 13 | 4 | 4 | GI | 140 | 10 | 3.9634 | 0.062945 | 0.34961 | 14.7 | 13.33 | 13.95 | 13.9933 | 77.1796 | 16 | 8 | 12 | 8 | 8 | 7 | 7 | 22.3381 | Y | 2nd hand old motor | Y | 6 | 4+4 | Y | Y |  | 6 | 6 |  | 17-19 | Y | 2 | 30.0377 | 74.5922 | 184 |  | 5 | 26 | KS 310+ | 46 | 2.8 | 1.32 | 90.534
1116 | Punjawa | Davinder Singh S/O Kapoor Singh | 2009-01-11 | Lambi | 5 | 3.73 | Tubewell Pump |  |  | Monoblock |  |  |  |  | 415 | 418 | 419 | 8.02 | 8.25 | 8.12 | 0.87 | 0.88 | 0.88 | 5.0152 | 5.2561 | 5.1856 | 417.3333 | 8.13 | 0.87667 | 5.1523 | 150 | 10 | 140 | 12 | 4 | 4 | GI & PVC | 150 | 21 | 3.6585 | 0.086918 | 0.22988 | 16.9 | 17.59 | 17.28 | 17.2567 | 62.5845 | 16 | 6 | 11 | 10 | 9 | 8 | 8 | 13.1585 | Y | 2nd hand old motor | Y | 6 | 4+4 | Y | Y |  | 6 | 6 |  | 11to13 | Y | 2 | 30.0363 | 74.5922 | 184 |  | 5 | 26 | KS 310+ | 46 | 2.8 | 2.3523 | 72.3949
1117 | Punjawa | Kapoor Singh S/O Mall Singh | 2009-01-11 | Lambi | 5 | 3.73 | Tubewell Pump |  |  | Monoblock |  |  |  |  | 421 | 419 | 420 | 11.6 | 11.7 | 11.6 | 0.57 | 0.53 | 0.57 | 4.8213 | 4.5001 | 4.8098 | 420 | 11.6333 | 0.55667 | 4.7104 | 150 | 8 | 142 | 10 | 4 | 4 | PVC | 120 | 11.5 | 3.0488 | 0.042496 | 0.20524 | 18.19 | 18.4 | 18.2 | 18.2633 | 59.1349 | 8 | 6 | 8 | 2 | 8 | 6 | 6 | 11.2773 | Y | 2nd hand old motor | N | 7 | 4+4 | Y | Y |  | 7 | 7 |  | 9 to 10 | N |  | 30.0358 | 74.5922 | 184 |  | 5 | 26 | KS 310+ | 46 | 2.8 | 1.9104 | 79.1863
1048 | Punjawa | Gurpanth Singh S/O Bakhtaur Singh | 2009-01-11 | Lambi | 5 | 3.73 | Tubewell Pump |  |  | Monoblock |  |  |  |  | 417 | 417 | 416 | 10.8 | 10.3 | 10.28 | 0.76 | 0.73 | 0.74 | 5.9282 | 5.4306 | 5.4811 | 416.6667 | 10.46 | 0.74333 | 5.6133 | 140 | 10 | 130 | 12 | 4 | 4 | GI | 140 | 6 | 3.6585 | 0.051328 | 0.47514 | 11.98 | 12 | 12.03 | 12.0033 | 89.975 | 16 | 7 | 11 | 9 | 6 | 6 | 5 | 18.2797 | Y | 2nd hand old motor | Y | 6 | 4+4 | Y | Y |  | 6 | 6 |  | 14-16 | Y | 2 | 30.0364 | 74.5922 | 181 |  | 5 | 26 | KS 310+ | 46 | 2.8 | 2.8133 | 66.4497
New Connection | Punjawa | Hargovind Singh S/O Bakhtavar Singh | 2009-01-11 | Lambi | 5 | 3.73 | Tubewell Pump |  |  | Monoblock |  |  |  |  | Motor Power Measurement kW1: 0; Motor Power Measurement kW2: 0; Motor Power Measurement kW3: 0 | 0 | 0 | 0 | 0 |  |  | 0 | [6 empty] | 0 | #DIV/0! | #DIV/0! |  |  |  | 0 | #DIV/0! | 16 | 7 | 10 | 9 | 8 | 8 | 7 | #DIV/0! |  |  | N | 7 | 4+4 | Y | Y |  | 7 | 7 |  | 7 to 8 | N |  | 30.0339 | 74.5944 | 181 | New connection, Bore not available | [5 empty] | 0 | #DIV/0!
3290 | Punjawa | Gaganveer Singh S/O Sukhpal Singh | 2009-01-11 | Lambi | 5 | 3.73 | Tubewell Pump |  |  | Monoblock |  |  |  |  | 424 | 423 | 424 | 6.89 | 7.4 | 6.91 | 0.93 | 0.95 | 0.96 | 4.7056 | 5.1504 | 4.8715 | 423.6667 | 7.0667 | 0.94667 | 4.9092 | 190 | 11 | 179 | 11 | 4 | 4 | GI & PVC(flexible) | 190 | 11 | 3.3537 | 0.11273 | 0.56921 | 10.8 | 11.2 | 10.9 | 10.9667 | 98.4802 | 16 | 9 | 12 | 7 | 10 | 7 | 6 | 22.0605 | Y | 2 | Y | 9 | 4+4 | Y | Y |  | 9 | 9 |  | 20-22 | Y | 3 | 30.045 | 74.5885 | 183 |  | 5 | 26 | KS 310+ | 46 | 2.8 | 2.1092 | 75.9801
896 | Punjawa | Shukhpal Singh S/O Rajinder Singh | 2009-01-11 | Lambi | 5 | 3.73 | Tubewell Pump |  |  | Monoblock |  |  |  |  | 415 | 416 | 416 | 8.99 | 9.1 | 9.52 | 0.77 | 0.75 | 0.78 | 4.9756 | 4.9175 | 5.3502 | 415.6667 | 9.2033 | 0.76667 | 5.0811 | 160 | 10 | 150 | 10 | 4 | 4 | GI & PVC | 160 | 12 | 3.0488 | 0.093065 | 0.43075 | 12.69 | 12.82 | 12.31 | 12.6067 | 85.669 | 16 | 6 | 12 | 10 | 8 | 6 | 6 | 16.414 | Y | 3 | Y | 11 | 4+4 | Y | Y |  | 11 | 11 |  | 1 to 4 | Y | 3 | 30.0451 | 74.590-13 | 184 |  | 5 | 26 | KS 310+ | 46 | 2.8 | 2.2811 | 73.4091
2155 | Punjawa | Harbhajan Singh S/O Randhir Singh | 2009-01-11 | Lambi | 5 | 3.73 | Tubewell Pump |  |  | Monoblock |  |  |  |  | 420.1 | 418.7 | 419.6 | 7.7 | 7.9 | 7.4 | 0.6 | 0.59 | 0.51 | 3.3616 | 3.3801 | 2.7427 | 419.4667 | 7.6667 | 0.56667 | 3.1615 | 85 | 10 | 75 | 11 | 4 | 4 | GI | 85 | 11 | 3.3537 | 0.027264 | 0.13766 | 22.51 | 22.2 | 22.19 | 22.3 | 48.4305 | 10 | 8 | 9 | 2 | 6 | 5 | 6 | 14.688 | Y | 2 | Y | 4 | 4+4 | Y | Y |  | 4 | 4 |  | 32 to 35 | N |  | 30.033 | 74.5981 | 191 |  | 5 | 26 | KS 310+ | 46 | 2.8 | 0.36147 | 117.983
1118 | Punjawa | Kamir Singh S/O Kartar Singh | 2009-01-11 | Lambi | 5 | 3.73 | Tubewell Pump |  |  | Monoblock |  |  |  |  | 444.6 | 443.7 | 444 | 7.9 | 8.3 | 8 | 0.68 | 0.7 | 0.68 | 4.1367 | 4.4649 | 4.1834 | 444.1 | 8.0667 | 0.68667 | 4.2617 | 90 | 12 | 78 | 13 | 4 | 4 | GI | 85 | 16 | 3.9634 | 0.080348 | 0.27891 | 15.39 | 15.85 | 15.76 | 15.6667 | 68.9362 | 12 | 9 | 12 | 3 | 6 | 5 | 6 | 19.054 | Y | 2nd hand old motor | Y | 7 | 4+4 | Y | Y |  | 7 | 7 |  | 36 to 39 | Y | 3 | 30.0319 | 74.5973 | 191 |  | 5 | 26 | KS 310+ | 46 | 2.8 | 1.4617 | 87.5243
New Connection | Punjawa | Wazir Singh S/O Kartar Singh | 2009-01-11 | Lambi | 5 | 3.73 | Tubewell Pump |  |  | Monoblock |  |  |  |  | 413 | 416 | 415 | 8.6 | 8.3 | 8.5 | 0.88 | 0.88 | 0.88 | 5.4135 | 5.2626 | 5.3765 | 414.6667 | 8.4667 | 0.88 | 5.3509 | 120 | 12 | 108 | 15 | 4 | 4 | PVC | 80 | 17 | 4.5732 | 0.17348 | 0.5668 | 10.99 |  |  | 10.99 | 98.2712 | 16 | 12 | 12 | 4 | 6 | 5 | 6 | 26.5916 | Y | 2nd hand old motor | N | 8 | 4+4 | Y | Y |  | 8 | 8 |  | 40 to 40 | N |  | 30.0325 | 74.5977 | 190 | Account no. not given. | 5 | 26 | KS 310+ | 46 | 2.8 | 2.5509 | 69.7083
3340 | Punjawa | Randhir Singh S/O Kartar Singh | 2009-01-11 | Lambi | 5 | 3.73 | Tubewell Pump |  |  | Monoblock |  |  |  |  | 423.5 | 422.9 | 424.4 | 6.8 | 6.9 | 6.9 | 0.73 | 0.76 | 0.76 | 3.6411 | 3.841 | 3.8547 | 423.6 | 6.8667 | 0.75 | 3.7789 | 80 | 12 | 68 | 15 | 4 | 4 | PVC | 80 | 14 | 4.5732 | 0.099536 | 0.39488 | 13.27 | 13.09 | 13.14 | 13.1667 | 82.0253 | 12 | 8 | 11 | 4 | 6 | 5 | 6 | 29.9742 | Y | 1 | Y | 3 | 4+4 | Y | Y |  | 3 | 3 |  | 41 to 44 | N |  | 30.0337 | 74.5978 | 191 |  | 5 | 26 | KS 310+ | 46 | 2.8 | 0.97893 | 98.7051
3318 | Punjawa | Har Kishan Singh S/O Jhorra Singh | 2009-01-11 | Lambi | 5 | 3.73 | Tubewell Pump |  |  | Monoblock |  |  |  |  | 408.2 | 409.7 | 408.1 | 7.9 | 8 | 8.2 | 0.57 | 0.58 | 0.58 | 3.1836 | 3.2925 | 3.3617 | 408.6667 | 8.0333 | 0.57667 | 3.2793 | 80 | 11 | 69 | 12 | 4 | 4 | PVC | 80 | 12 | 3.6585 | 0.11735 | 0.54315 | 11.21 | 11.18 | 11.29 | 11.2267 | 96.1995 | 11 | 9 | 11 | 2 | 6 | 5 | 6 | 34.5261 | Y | 3 | Y | 10 | 4+4 | Y | Y |  | 10 | 10 |  | 45 to 48 | N |  | 30.0337 | 74.5967 | 194 |  | 5 | 26 | KS 310+ | 46 | 2.8 | 0.47929 | 113.7443
3319 | Punjawa | Gurtek Singh S/O Harmandarsingh | 2009-01-11 | Lambi | 5 | 3.73 | Tubewell Pump |  |  | Monoblock |  |  |  |  | 429 | 424 | 425 | 8.2 | 7.6 | 7.7 | 0.62 | 0.66 | 0.57 | 3.7776 | 3.6836 | 3.2307 | 426 | 7.8333 | 0.61667 | 3.564 | 100 | 7 | 93 | 9 | 4 | 4 | GI | 80 | 7 | 2.7439 | 0.029175 | 0.23149 | 17.01 | 17.4 | 17.18 | 17.1967 | 62.8029 | 7 | 5 | 5 | 2 | 7 | 6 | 6 | 14.4276 | Y | 2nd hand old motor | N | 10 | 4+4 | Y | Y |  | 10 | 10 |  | 49 to 51 | N |  | 30.0337 | 74.5957 | 190 |  | 5 | 26 | KS 310+ | 46 | 2.8 | 0.76396 | 104.6588
2149 | Punjawa | Gurjeet Singh S/O Bikram Singh | 2009-01-11 | Lambi | 5 | 3.73 | Tubewell Pump |  |  | Monoblock |  |  |  |  | 410.8 | 408.2 | 407.7 | 9.2 | 9.8 | 8.6 | 0.52 | 0.53 | 0.52 | 3.4038 | 3.6722 | 3.1578 | 408.9 | 9.2 | 0.52333 | 3.4113 | 95 | 10 | 85 | 12 | 4 | 4 | PVC | 90 | 10 | 3.6585 | 0.080204 | 0.44546 | 12.48 | 12.32 | 12.39 | 12.3967 | 87.1202 | 15 | 7 | 11 | 8 | 6 | 5 | 6 | 29.1193 | Y | 2 | Y | 5 | 4+4 | Y | Y |  | 5 | 5 |  | 56 to 57 | Y | 2 | 30.0364 | 74.5954 | 198 |  | 5 | 26 | KS 310+ | 46 | 2.8 | 0.61129 | 109.343
New Connection | Punjawa | Jaswant Singh S/O Hira Singh | 2009-01-11 | Lambi | 5 | 3.73 | Tubewell Pump |  |  | Monoblock |  |  |  |  | 499 | 483 | 483 | 7.9 | 9.2 | 9.5 | 0.51 | 0.63 | 0.47 | 3.4821 | 4.8487 | 3.7352 | 488.3333 | 8.8667 | 0.53667 | 4.022 | 100 | 10 | 90 | 10 | 4 | 4 | PVC | 80 | 9 | 3.0488 | 0.080897 | 0.49924 | 11.5 | 11.66 | 11.97 | 11.71 | 92.2289 | 12 | 10 | 10 | 2 | 8 | 3 | 6 | 22.676 | Y | 2nd hand old motor | N | 8 | 4+4 | Y | Y |  | 8 | 8 |  | 1,2,3 | Y | 2 | 30.0349 | 74.5868 | 187 |  | 5 | 26 | KS 310+ | 46 | 2.8 | 1.222 | 92.7396
2293 | Punjawa | Bhupinder Singh S/O Jaswant Singh | 2009-01-11 | Punjawa | 5 | 3.73 | Tubewell Pump |  |  | Monoblock |  |  |  |  | 395.8 | 398.5 | 398.6 | 9.56 | 9.56 | 9.56 | 0.92 | 0.94 | 0.95 | 6.0293 | 6.2024 | 6.27 | 397.6333 | 9.56 | 0.93667 | 6.1673 | 100 | 10 | 90 | 11 | 4 | 4 | PVC | 80 | 8 | 3.3537 | 0.048901 | 0.3395 | 14.16 | 14.24 |  | 14.2 | 76.0563 | 12 | 10 | 10 | 2 | 8 | 3 | 6 | 12.5754 | Y | 2nd hand old motor | Y | 8 | 4+4 | Y | Y |  | 8 | 8 |  | 4,5 | N |  | 30.0351 | 74.586 | 187 |  | 5 | 26 | KS 310+ | 46 | 2.8 | 3.3673 | 60.4808
2326 | Punjawa | Harjinder Singh S/O Jaswant Singh | 2009-01-11 | Punjawa | 5 | 3.73 | Tubewell Pump |  |  | Monoblock |  |  |  |  | 420 | 422 | 420 | 7.11 | 6.98 | 7.06 | 0.86 | 0.85 | 0.87 | 4.448 | 4.3365 | 4.4681 | 420.6667 | 7.05 | 0.86 | 4.4175 | 100 | 10 | 90 | 13 | 4 | 4 | PVC | 80 | 11 | 3.9634 | 0.10656 | 0.53803 | 11.24 | 11.29 | 11.31 | 11.28 | 95.7447 | 12 | 10 | 10 | 2 | 8 | 3 | 6 | 27.2155 | Y | 2nd hand old motor | N | 8 | 4+4 | Y | Y |  | 8 | 8 |  | 15,16,17 | N |  | 30.0321 | 74.59 | 187 |  | 5 | 26 | KS 310+ | 46 | 2.8 | 1.6175 | 84.4366
2158 | Punjawa | Nirmal Singh S/O Jaswant Singh | 2009-01-11 | Lambi | 5 | 3.73 | Tubewell Pump |  |  | Monoblock |  |  |  |  | 423 | 423 | 426 | 8.66 | 10.7 | 7.39 | 0.82 | 0.83 | 0.85 | 5.2026 | 6.5065 | 4.6347 | 424 | 8.9167 | 0.83333 | 5.4479 | 100 | 10 | 90 | 11 | 4 | 4 | PVC | 80 | 11 | 3.3537 | 0.052588 | 0.26553 | 16.04 | 15.58 | 16.55 | 16.0567 | 67.2618 | 12 | 10 | 10 | 2 | 8 | 3 | 6 | 12.3532 | Y | 2nd hand old motor | N | 8 | 4+4 | Y | Y |  | 8 | 8 |  | 7,8 | N |  | 30.0341 | 74.5876 | 185 |  | 5 | 26 | KS 310+ | 46 | 2.8 | 2.6479 | 68.4662
New Connection | Punjawa | Issar Singh S/O Raja Ram | 2009-01-11 | Lambi | 5 | 3.73 | Tubewell Pump |  |  | Monoblock |  |  |  |  | 416 | 426 | 430 | 7.24 | 6.48 | 6.56 | 0.9 | 0.8 | 0.9 | 4.6949 | 3.8249 | 4.3971 | 424 | 6.76 | 0.86667 | 4.3056 | 100 | 10 | 90 | 11 | 4 | 4 | PVC | 80 | 11 | 3.3537 | 0.057144 | 0.28853 | 14.41 | 14.47 | 17.33 | 15.4033 | 70.1147 | 12 | 10 | 10 | 2 | 8 | 3 | 6 | 16.4159 | Y | 2nd hand old motor | Y | 8 | 4+4 | Y | Y |  | 8 | 8 |  | 9,10,11 | N |  | 30.0338 | 74.5887 | 183 |  | 5 | 26 | KS 310+ | 46 | 2.8 | 1.5056 | 86.6311
1694 | Punjawa | Janakraj S/O Bhagwan Dass | 2009-01-11 | Punjawa | 5 | 3.73 | Tubewell Pump |  |  | Monoblock |  |  |  |  | 413 | 413 | 415 | 10.2 | 9.9 | 9.7 | 0.76 | 0.76 | 0.74 | 5.5451 | 5.382 | 5.1594 | 413.6667 | 9.9333 | 0.75333 | 5.3622 | 100 | 10 | 90 | 12 | 4 | 4 | PVC | 80 | 10 | 3.6585 | 0.097908 | 0.5438 | 11.23 | 11.14 | 11.29 | 11.22 | 96.2567 | 12 | 10 | 10 | 2 | 8 | 3 | 6 | 21.0353 | Y | 2nd hand old motor | N | 8 | 4+4 | Y | Y |  | 8 | 8 |  | 12,13,14 | N |  | 30.0325 | 74.5888 | 182 |  | 5 | 26 | KS 310+ | 46 | 2.8 | 2.5622 | 69.5611
1691 | Punjawa | Kuldeep Singh S/O Preetam Singh | 2009-01-11 | Punjawa | 5 | 3.73 | Tubewell Pump |  |  | Monoblock |  |  |  |  | 420 | 421 | 422 | 8.14 | 7.96 | 8.45 | 0.68 | 0.68 | 0.68 | 4.0265 | 3.9469 | 4.1998 | 421 | 8.1833 | 0.68 | 4.0577 | 100 | 10 | 90 | 14 | 4 | 4 | PVC | 80 | 20 | 4.2683 | 0.14756 | 0.40979 | 12.59 | 13.26 |  | 12.925 | 83.559 | 12 | 10 | 10 | 2 | 8 | 3 | 6 | 27.079 | Y | 2nd hand old motor | N | 8 | 4+4 | Y | Y |  | 8 | 8 |  | 18,19,20 | N |  | 30.033 | 74.5839 | 187 |  | 5 | 26 | KS 310+ | 46 | 2.8 | 1.2577 | 91.9235
1738 | Punjawa | Surjit Singh S/O Preetam Singh | 2009-01-11 | Punjawa | 5 | 3.73 | Tubewell Pump |  |  | Monoblock |  |  |  |  | Motor Power Measurement kW1: 0; Motor Power Measurement kW2: 0; Motor Power Measurement kW3: 0 | 0 | 0 | 0 | 0 | 100 | 10 | 90 | 12 | 4 | 4 | PVC | 80 | 60 | 3.6585 | #DIV/0! | #DIV/0! |  |  |  | 0 | #DIV/0! | 12 | 10 | 10 | 2 | 8 | 3 | 6 | #DIV/0! | Y | 2nd hand old motor | N | 8 | 4+4 | Y | Y |  | 8 | 8 |  | 21,22 | N |  | 30.033 | 74.5839 | 187 | flow not possinle | [5 empty] | 0 | #DIV/0!
1729 | Punjawa | Joginder Kaur S/O Tirlok Singh | 2009-01-11 | Punjawa | 5 | 3.73 | Tubewell Pump |  |  | Monoblock |  |  |  |  | 419 | 420 | 420 | 7.6 | 7.6 | 7.9 | 0.71 | 0.74 | 0.71 | 3.9159 | 4.0911 | 4.0802 | 419.6667 | 7.7 | 0.72 | 4.0291 | 100 | 10 | 90 | 13 | 4 | 4 | PVC | 80 | 10 | 3.9634 | 0.066087 | 0.36706 | 13.68 | 13.97 | 13.32 | 13.6567 | 79.0823 | 12 | 10 | 10 | 2 | 8 | 3 | 6 | 23.5154 | Y | 2nd hand old motor | N | 8 | 4+4 | Y | Y |  | 8 | 8 |  | 23,24,25 | N |  | 30.033 | 74.5845 | 188 |  | 5 | 26 | KS 310+ | 46 | 2.8 | 1.2291 | 92.5769
New Connection | Punjawa | Kashmirlal S/O Balwant Rai | 2009-01-11 | Punjawa | 5 | 3.73 | Tubewell Pump |  |  | Monoblock |  |  |  |  | 385 | 383 | 379 | 10.31 | 10.01 | 10.24 | 0.94 | 0.95 | 0.94 | 6.4624 | 6.3082 | 6.3185 | 382.3333 | 10.1867 | 0.94333 | 6.363 | 100 | 10 | 90 | 10.5 | 4 | 4 | GI | 80 | 3 | 3.2012 | 0.029216 | 0.5409 | 11.2 | 11.3 |  | 11.25 | 96 | 12 | 10 | 10 | 2 | 8 | 3 | 6 | 15.5049 | Y | 2nd hand old motor | N | 8 | 4+4 | Y | Y |  | 8 | 8 |  | 26,27 | N |  | 30.0335 | 74.5842 | 185 |  | 5 | 26 | KS 310+ | 46 | 2.8 | 3.563 | 58.6198
2329 | Punjawa | Rasal Singh S/O Balwinder Singh | 2009-02-11 | Punjawa | 5 | 3.73 | Tubewell Pump |  |  | Monoblock |  |  |  |  | 419 | 418 | 420 | 8.8 | 8.8 | 9 | 0.66 | 0.65 | 0.67 | 4.2149 | 4.1411 | 4.3865 | 419 | 8.8667 | 0.66 | 4.2475 | 100 | 10 | 90 | 12 | 4 | 4 | PVC | 100 | 11 | 3.6585 | 0.062914 | 0.31767 | 13.96 | 15.1 | 14.98 | 14.68 | 73.5695 | 12 | 10 | 10 | 2 | 8 | 6 | 6 | 19.0641 | Y | 2nd hand old motor | Y | 8 | 4+4 | Y | Y |  | 8 | 8 |  | 63,64,65 | N |  | 30.0297 | 74.5668 | 185 |  | 5 | 26 | KS 310+ | 46 | 2.8 | 1.4475 | 87.8162
New connection | Punjawa | Ninder Singh S/O Nishan Singh | 2009-02-11 | Punjawa |  | 0 | Tubewell Pump |  |  | Monoblock |  |  |  |  | 420 | 423 | 423 | 7.2 | 7.8 | 8.1 | 0.87 | 0.88 | 0.87 | 4.5567 | 5.0288 | 5.1629 | 422 | 7.7 | 0.87333 | 4.9161 | 100 | 6 | 94 | 10 | 4 | 4 | PVC | 80 | 8 | 3.0488 | 0.056335 | 0.39111 | 13.46 | 12.98 | 13.25 | 13.23 | 81.6327 | 13 | 4 | 7 | 9 | 8 | 8 | 8 | 15.82 | Y | 2nd hand old motor | N | 8 | 4+4 | Y | Y |  | 8 | 8 |  | 41-42 | N |  | 30.0122 | 74.5609 | 189 |  | 5 | 26 | KS 310+ | 46 | 2.8 | 2.1161 | 0
New connection | Punjawa | Gurpreet Singh S/O Kulwinder Singh | 2009-02-11 | Punjawa |  | 0 | Tubewell Pump |  |  | Monoblock |  |  |  |  | 406 | 417 | 417 | 8.48 | 8.37 | 7.8 | 0.88 | 0.89 | 0.87 | 5.2475 | 5.3802 | 4.9011 | 413.3333 | 8.2167 | 0.88 | 5.1763 | 85 | 10 | 75 | 15 | 5 | 4 | PVC | 85 | 10 | 4.5732 | 0.10646 | 0.59129 | 10.44 | 10.84 | 11 | 10.76 | 100.3717 | 5 | 3 | 4 | 2 | 8 | 6 | 2 | 27.8513 | Y | 2nd hand old motor | N | 7 | 4+4 | Y | Y |  | 7 | 7 |  | p-37 | N |  | 30.0122 | 74.5604 | 189 |  | 5 | 26 | KS 310+ | 46 | 2.8 | 2.3763 | 0
New connection | Punjawa | Raj Singh S/O Boot Singh | 2009-02-11 | Punjawa |  | 0 | Tubewell Pump |  |  | Monoblock |  |  |  |  | 413 | 412 | 411 | 6.8 | 7.1 | 6.6 | 0.85 | 0.85 | 0.85 | 4.1345 | 4.3065 | 3.9935 | 412 | 6.8333 | 0.85 | 4.1448 | 100 | 9 | 91 | 11 | 4 | 4 | GI | 100 | 9 | 3.3537 | 0.046916 | 0.28953 | 14.96 | 16.04 | 15.13 | 15.3767 | 70.2363 | 13 | 6 | 8 | 7 | 8 | 8 | 5 | 17.0396 | Y | 3 | Y | 7 | 4+4 | Y | Y |  | 7 | 7 |  | 38-40 | N |  | 30.0139 | 74.561 | 190 |  | 5 | 26 | KS 310+ | 46 | 2.8 | 1.3448 | 0
New connection | Punjawa | Kulwinder Singh S/O Boot Singh | 2009-02-11 | Punjawa |  | 0 | Tubewell Pump |  |  | Monoblock |  |  |  |  | 410 | 411 | 409 | 7.2 | 7.4 | 7 | 0.9 | 0.87 | 0.89 | 4.6016 | 4.5829 | 4.4133 | 410 | 7.2 | 0.88667 | 4.5326 | 100 | 9 | 91 | 11 | 4 | 4 | GI | 100 | 7 | 3.3537 | 0.026297 | 0.20865 | 17.81 | 17.99 | 18.54 | 18.1133 | 59.6246 | 14 | 7 | 10 | 7 | 8 | 8 | 5 | 12.8639 | Y | 2nd hand old motor | Y | 6 | 4+4 | Y | Y |  | 6 | 6 |  | 34-36 | N |  | 30.0123 | 74.5596 | 188 |  | 5 | 26 | KS 310+ | 46 | 2.8 | 1.7326 | 0
New connection | Punjawa | Gurmeet Singh S/O Jarmej Singh | 2009-02-11 | Punjawa | 5 | 3.73 | Tubewell Pump |  |  | Monoblock |  |  |  |  | 420 | 421 | 420 | 6.1 | 6.3 | 6.3 | 0.77 | 0.78 | 0.75 | 3.4168 | 3.5832 | 3.4372 | 420.3333 | 6.2333 | 0.76667 | 3.479 | 120 | 4 | 116 | 7 | 4 | 4 | GI | 120 | 11 | 2.1341 | 0.043309 | 0.21868 | 17.2 | 17.8 | 18.08 | 17.6933 | 61.0399 | 4 | 2 | 3 | 2 | 8 | 6 | 6 | 11.456 | Y | 2nd hand old motor | Y | 4 | 4+4 | Y | Y |  | 4 | 4 |  | 27-30 | Y | 2 | 30.016 | 74.561 | 182 |  | 5 | 26 | KS 310+ | 46 | 2.8 | 0.67903 | 107.2138
sr. no.146 | Punjawa | Hardeep Singh S/O Baghel Singh | 2009-02-11 | Punjawa | 5 | 3.73 | Tubewell Pump |  |  | Monoblock |  |  |  |  | 421 | 419 | 420 | 8.4 | 8.3 | 8.4 | 0.71 | 0.73 | 0.68 | 4.3488 | 4.3971 | 4.1551 | 420 | 8.3667 | 0.70667 | 4.3003 | 90 | 7 | 83 | 12 | 5 | 4 | PVC | 90 | 8 | 3.6585 | 0.037603 | 0.26107 | 16.1 | 16.29 | 16.19 | 16.1933 | 66.6941 | 12 | 7 | 7 | 5 | 8 | 6 | 5 | 16.724 | Y | 2nd hand old motor | Y | 8 | 4+4 | Y | Y |  | 8 | 8 |  | 4 to 6 | N |  | 30.0294 | 74.5955 | 187 |  | 5 | 26 | KS 310+ | 46 | 2.8 | 1.5003 | 86.7376
900 | Punjawa | Balwinder Singh S/O Amrik Singh | 2009-02-11 | Punjawa | 5 | 3.73 | Tubewell Pump |  |  | Monoblock |  |  |  |  | 418 | 416 | 419 | 6.57 | 6.86 | 7.1 | 0.97 | 0.98 | 0.97 | 4.6138 | 4.8439 | 4.998 | 417.6667 | 6.8433 | 0.97333 | 4.8185 | 90 | 7 | 83 | 9.5 | 5 | 4 | GI | 90 | 10.5 | 2.8963 | 0.042163 | 0.22303 | 17.57 | 17.17 | 17.82 | 17.52 | 61.6438 | 12 | 7 | 7 | 5 | 8 | 6 | 5 | 11.0214 | Y | 1 | Y | 7 | 4+4 | Y | Y |  | 7 | 7 |  | 1 to 3 | Y | 2 | 30.0282 | 74.5957 | 184 |  | 5 | 26 | KS 310+ | 46 | 2.8 | 2.0185 | 77.4093
New Connection | Punjawa | Chamkour Singh S/O Jarnail Singh | 2009-02-11 | Punjawa | 5 | 3.73 | Tubewell Pump |  |  | Monoblock |  |  |  |  | 413 | 416 | 415 | 8.6 | 8.3 | 8.5 | 0.88 | 0.88 | 0.88 | 5.4135 | 5.2626 | 5.3765 | 414.6667 | 8.4667 | 0.88 | 5.3509 | 160 | 7 | 153 | 12 | 5 | 4 | PVC | 160 |  | 3.6585 | 0 | 0.34729 | 14.03 | 13.85 | 14.24 | 14.04 | 76.9231 | 12 | 7 | 7 | 5 | 8 | 6 | 6 | 15.6924 | Y | 2nd hand old motor | Y | 8 | 4+4 | Y | Y |  | 8 | 8 |  | 7 to 9 | N |  | 30.0299 | 74.5952 | 182 |  | 5 | 26 | KS 310+ | 46 | 2.8 | 2.5509 | 69.7083
2317 | Punjawa | Suresh Kumar S/O Banarsi Das | 2009-02-11 | Punjawa | 5 | 3.73 | Tubewell Pump |  |  | Monoblock |  |  |  |  | 407 | 408 | 405 | 10.2 | 10.1 | 10 | 0.64 | 0.65 | 0.63 | 4.6017 | 4.6392 | 4.4192 | 406.6667 | 10.1 | 0.64 | 4.5534 | 100 | 10 | 90 | 10 | 5 | 4 | GI | 100 | 11 | 3.0488 | 0.06187 | 0.31239 | 14.9 | 14.67 | 14.84 | 14.8033 | 72.9565 | 15 | 8 | 8 | 7 | 8 | 6 | 6 | 14.9455 | Y | 2nd hand old motor | N | 3.5 | 4+4 | Y | Y | Y | 3.5 | 2 | 1.5 | 10 to 12 | N |  | 30.0302 | 74.5705 | 184 |  | 5 | 26 | KS 310+ | 46 | 2.8 | 1.7534 | 81.9172
2356 | Punjawa | Ranjeet | 2009-02-11 | Punjawa | 5 | 3.73 | Tubewell Pump |  |  | Monoblock |  |  |  |  | 416 | 416 | 417 | 6.5 | 6.4 | 7.1 | 0.79 | 0.81 | 0.84 | 3.6998 | 3.7351 | 4.3075 | 416.3333 | 6.6667 | 0.81333 | 3.9141 | 80 | 10 | 70 | 12.5 | 5 | 4 | PVC | 80 | 14 | 3.811 | 0.046198 | 0.18328 | 19.51 | 19.04 | 19.43 | 19.3267 | 55.8813 | 15 | 8 | 8 | 7 | 8 | 6 | 6 | 15.7191 | Y | 2nd hand old motor | Y | 2.75 | 4+4 | Y | Y |  | 2.75 | 2.75 |  |  | N |  | 30.0302 | 74.5712 | 188 |  | 5 | 26 | KS 310+ | 46 | 2.8 | 1.1141 | 95.2955
New connection | Punjawa | Gulzaar Singh S/O Gursewak Singh | 2009-02-11 | Punjawa | 5 | 3.73 | Tubewell Pump |  |  | Monoblock |  |  |  |  | 414 | 448 | 447 | 7.8 | 5.7 | 6.3 | 0.7 | 0.65 | 0.86 | 3.9151 | 2.8748 | 4.1946 | 436.3333 | 6.6 | 0.73667 | 3.6615 | 100 | 10 | 90 | 10 | 4 | 4 | GI | 100 | 11 | 3.0488 | 0.045776 | 0.23113 | 17.16 | 17.23 | 17.24 | 17.21 | 62.7542 | 12 | 10 | 10 | 2 | 8 | 6 | 6 | 15.5321 | Y | 2nd hand old motor | N | 8 | 4+4 | Y | Y |  | 8 | 8 |  | 66,67,68 | N |  | 30.0308 | 74.5689 | 180 |  | 5 | 26 | KS 310+ | 46 | 2.8 | 0.86152 | 101.8702
New Connection | Punjawa | Lakhmir Singh S/O Gurbachan Singh | 2009-02-11 | Punjawa | 5 | 3.73 | Tubewell Pump |  |  | Monoblock |  |  |  |  | 412 | 412 | 410 | 10.6 | 11.4 | 10.9 | 0.58 | 0.59 | 0.6 | 4.3871 | 4.7996 | 4.6442 | 411.3333 | 10.9667 | 0.59 | 4.6103 | 80 | 10 | 70 | 11 | 4 | 4 | PVC | 80 | 12 | 3.3537 | 0.070901 | 0.32816 | 14.32 | 14.62 | 14.39 | 14.4433 | 74.775 | 12 | 10 | 10 | 2 | 8 | 6 | 6 | 16.586 | Y | 2nd hand old motor | Y | 6 | 4+4 | Y | Y |  | 6 | 6 |  | 69,70,71 | N |  | 30.0319 | 74.5686 | 183 |  | 5 | 26 | KS 310+ | 46 | 2.8 | 1.8103 | 80.906
936 | Punjawa | Chanchal Singh S/O Gurbachan Singh | 2009-02-11 | Punjawa | 5 | 3.73 | Tubewell Pump |  |  | Monoblock |  |  |  |  | 425 | 420 | 422 | 5.6 | 7.1 | 7.2 | 0.81 | 0.71 | 0.66 | 3.3389 | 3.667 | 3.4733 | 422.3333 | 6.6333 | 0.72667 | 3.4931 | 80 | 10 | 70 | 10 | 4 | 4 | PVC | 80 | 10 | 3.0488 | 0.058975 | 0.32756 | 14.32 | 14.61 | 14.44 | 14.4567 | 74.706 | 12 | 10 | 10 | 2 | 8 | 6 | 6 | 20.0207 | Y | 2nd hand old motor | Y | 8 | 4+4 | Y | Y |  | 8 | 8 |  | 72,73,74 | N |  | 30.0319 | 74.5691 | 183 |  | 5 | 26 | KS 310+ | 46 | 2.8 | 0.69308 | 106.7827
935 | Punjawa | Rajwinder Singh S/O Gurbachan Singh | 2009-02-11 | Punjawa | 5 | 3.73 | Tubewell Pump |  |  | Monoblock |  |  |  |  | 413 | 413 | 413 | 11.6 | 10.8 | 10.8 | 0.59 | 0.52 | 0.61 | 4.8956 | 4.0172 | 4.7125 | 413 | 11.0667 | 0.57333 | 4.5418 | 80 | 10 | 70 | 10 | 4 | 4 | PVC | 80 | 10 | 3.0488 | 0.079989 | 0.44427 | 12.31 | 12.62 | 12.31 | 12.4133 | 87.0032 | 12 | 10 | 10 | 2 | 8 | 6 | 6 | 18.6515 | Y | 2nd hand old motor | Y | 6 | 4+4 | Y | Y |  | 6 | 6 |  | 75,76,77 | N |  | 30.0315 | 74.5699 | 188 |  | 5 | 26 | KS 310+ | 46 | 2.8 | 1.7418 | 82.1264
2234 | Punjawa | Gurmeet Singh S/O Darbara Singh | 2009-02-11 | Punjawa | 5 | 3.73 | Tubewell Pump |  |  | Monoblock |  |  |  |  | 425 | 424 | 425 | 6.8 | 6.8 | 6.3 | 0.61 | 0.59 | 0.69 | 3.0533 | 2.9463 | 3.1998 | 424.6667 | 6.6333 | 0.63 | 3.0665 | 80 | 10 | 70 | 14 | 4 | 4 | GI | 80 | 8 | 4.2683 | 0.0084385 | 0.058586 | 32.23 | 36.15 | 34.17 | 34.1833 | 31.5943 | 12 | 10 | 10 | 2 | 8 | 6 | 6 | 12.1718 | Y | 2nd hand old motor | Y | 4 | 4+4 | Y | Y |  | 4 | 4 |  | 54,55,56 | N |  | 30.033 | 74.5664 | 183 |  | 5 | 26 | KS 310+ | 46 | 2.8 | 0.26648 | 121.6377
2304 | Punjawa | Darshal Lal S/O Gulab Ram | 2009-02-11 | Punjawa | 5 | 3.73 | Tubewell Pump |  |  | Monoblock |  |  |  |  | 427 | 429 | 429 | 6.7 | 6 | 6.2 | 0.67 | 0.68 | 0.63 | 3.3199 | 3.0316 | 2.9023 | 428.3333 | 6.3 | 0.66 | 3.0846 | 100 | 10 | 90 | 12 | 4 | 4 | PVC | 80 | 11 | 3.6585 | 0.022817 | 0.11521 | 24.31 | 24.46 | 24.36 | 24.3767 | 44.3047 | 12 | 10 | 10 | 2 | 8 | 6 | 6 | 14.8597 | Y | 2nd hand old motor | N | 7 | 4+4 | Y | Y |  | 7 | 7 |  | 57,58 | N |  | 30.0316 | 74.5658 | 184 |  | 5 | 26 | KS 310+ | 46 | 2.8 | 0.28457 | 120.9243
1679 | Punjawa | Aatma Singh S/O Gurbaksh Singh | 2009-02-11 | Punjawa | 5 | 3.73 | Tubewell Pump |  |  | Monoblock |  |  |  |  | 416 | 406 | 410 | 14.5 | 12.6 | 13.7 | 0.6 | 0.61 | 0.58 | 6.2685 | 5.4047 | 5.6426 | 410.6667 | 13.6 | 0.59667 | 5.7719 | 70 | 10 | 60 | 17 | 4 | 4 | PVC | 70 | 12 | 5.1829 | 0.033861 | 0.15672 | 20.53 | 20.61 | 21.56 | 20.9 | 51.6746 | 12 | 10 | 10 | 2 | 8 | 6 | 6 | 13.1093 | Y | 2nd hand old motor | Y | 6 | 4+4 | Y | Y |  | 6 | 6 |  | 59 | N |  | 30.0308 | 74.5656 | 180 |  | 5 | 26 | KS 310+ | 46 | 2.8 | 2.9719 | 64.6231
1678 | Punjawa | Rajinder Singh S/O Aatma Singh | 2009-02-11 | Punjawa | 5 | 3.73 | Tubewell Pump |  |  | Monoblock |  |  |  |  | 422 | 422 | 423 | 7.6 | 7.7 | 7.6 | 0.8 | 0.78 | 0.8 | 4.4439 | 4.3898 | 4.4544 | 422.3333 | 7.6333 | 0.79333 | 4.4294 | 70 | 10 | 60 | 11 | 4 | 4 | GI | 70 | 90 | 3.3537 | 0.92686 | 0.57199 | 11.7 | 10.41 | 10.71 | 10.94 | 98.7203 | 12 | 10 | 10 | 2 | 8 | 6 | 6 | 29.4711 | Y | 2nd hand old motor | N | 7 | 4+4 | Y | Y |  | 7 | 7 |  |  | N |  | 30.0302 | 74.5657 | 182 |  | 5 | 26 | KS 310+ | 46 | 2.8 | 1.6294 | 84.2105
1713 | Punjawa | Khazan Singh S/O Phoola Singh | 2009-02-11 | Punjawa | 5 | 3.73 | Tubewell Pump |  |  | Monoblock |  |  |  |  | 409 | 408 | 406 | 8.2 | 8.1 | 8.3 | 0.58 | 0.57 | 0.58 | 3.3691 | 3.2626 | 3.3852 | 407.6667 | 8.2 | 0.57667 | 3.339 | 80 | 10 | 70 | 13 | 4 | 4 | GI | 80 | 11 | 3.9634 | 0.084905 | 0.4287 | 12.74 | 12.49 | 12.68 | 12.6367 | 85.4656 | 14 | 8 | 12 | 6 | 6 | 5 | 6 | 31.2274 | Y | 2 | Y | 5 | 4+4 | Y | Y |  | 5 | 5 |  | 59 to 62 | N |  | 30.0224 | 74.5589 | 198 |  | 5 | 26 | KS 310+ | 46 | 2.8 | 0.53896 | 111.7113
718 | Punjawa | Sukhraj Singh S/O Malkeet Singh | 2009-02-11 | Punjawa | 5 | 3.73 | Tubewell Pump |  |  | Monoblock |  |  |  |  | 409.7 | 412.1 | 409.7 | 8.3 | 8.9 | 8.2 | 0.67 | 0.69 | 0.64 | 3.9461 | 4.3832 | 3.724 | 410.5 | 8.4667 | 0.66667 | 4.0178 | 160 | 12 | 148 | 16 | 4 | 4 | GI | 100 | 12 | 4.878 | 0.10306 | 0.47699 | 11.5 | 11.34 | 13.1 | 11.98 | 90.1503 | 14 | 8 | 12 | 6 | 6 | 5 | 6 | 33.3727 | Y | 5 | Y | 10 | 4+4 | Y | Y |  | 10 | 10 |  | 63 to 66 | N |  | 30.0214 | 74.5583 | 199 |  | 5 | 26 | KS 310+ | 46 | 2.8 | 1.2178 | 92.838
1688 | Punjawa | Sukhpal Singh S/O Jangir Singh | 2009-02-11 | Punjawa | 5 | 3.73 | Tubewell Pump |  |  | Monoblock |  |  |  |  | 402.9 | 405.2 | 403.1 | 7.9 | 7.8 | 7.9 | 0.61 | 0.6 | 0.61 | 3.3628 | 3.2845 | 3.3645 | 403.7333 | 7.8667 | 0.60667 | 3.3372 | 160 | 11 | 149 | 13 | 4 | 4 | PVC | 100 | 11 | 3.9634 | 0.097152 | 0.49054 | 12.56 | 11.14 | 11.74 | 11.8133 | 91.4221 | 16 | 10 | 12 | 6 | 6 | 5 | 6 | 33.974 | Y | 3 | Y | 2 | 4+4 | Y | Y |  | 2 | 2 |  | 67 to 70 | N |  | 30.0209 | 74.5583 | 199 |  | 5 | 26 | KS 310+ | 46 | 2.8 | 0.53725 | 111.7688
134 | Punjawa | Jagtaar Singh S/O Jangir Singh | 2009-02-11 | Punjawa | 5 | 3.73 | Tubewell Pump |  |  | Monoblock |  |  |  |  | 415.2 | 415.6 | 413.9 | 9 | 9.2 | 9.3 | 0.74 | 0.76 | 0.71 | 4.7894 | 5.033 | 4.7335 | 414.9 | 9.1667 | 0.73667 | 4.852 | 100 | 10 | 90 | 10 | 4 | 4 | GI | 70 | 6 | 3.0488 | 0.050762 | 0.4699 | 12.15 | 12.07 | 11.99 | 12.07 | 89.478 | 14 | 7 | 12 | 7 | 6 | 5 | 6 | 17.9377 | Y | 2 | N | 1.5 | 4+4 | Y | Y |  | 1.5 | 1.5 |  | 71 to 74 | N |  | 30.0209 | 74.5595 | 198 |  | 5 | 26 | KS 310+ | 46 | 2.8 | 2.052 | 76.8761
1718 | Punjawa | Ganga Singh S/O Kirpal Singh | 2009-02-11 | Punjawa | 5 | 3.73 | Tubewell Pump |  |  | Monoblock |  |  |  |  | 418 | 417.6 | 418.7 | 8.1 | 7.3 | 7.6 | 0.72 | 0.77 | 0.97 | 4.2222 | 4.0656 | 5.3461 | 418.1 | 7.6667 | 0.82 | 4.5446 | 100 | 12 | 88 | 15 | 4 | 4 | GI | 85 | 9 | 4.5732 | 0.025027 | 0.15445 | 20.98 | 21.17 | 21.01 | 21.0533 | 51.2983 | 16 | 10 | 15 | 6 | 6 | 5 | 6 | 14.6186 | Y | 2 | Y | 6 | 4+4 | Y | Y |  | 6 | 6 |  | 75 to 78 | N |  | 30.0202 | 74.5595 | 197 |  | 5 | 26 | KS 310+ | 46 | 2.8 | 1.7446 | 82.0749
1686 | Punjawa | Amrik Singh S/O Phoola Singh | 2009-02-11 | Punjawa | 5 | 3.73 | Tubewell Pump |  |  | Monoblock |  |  |  |  | 405.7 | 412.1 | 410.3 | 8.9 | 8.6 | 8.7 | 0.61 | 0.59 | 0.62 | 3.8148 | 3.6216 | 3.8332 | 409.3667 | 8.7333 | 0.60667 | 3.7565 | 90 | 10 | 80 | 14 | 4 | 4 | GI | 90 | 9 | 4.2683 | 0.090795 | 0.56032 | 11.27 | 10.85 | 11.04 | 11.0533 | 97.7081 | 15 | 7 | 12 | 8 | 6 | 5 | 6 | 34.8676 | Y | 2 | Y | 4 | 4+4 | Y | Y |  | 4 | 4 |  | 79 to 82 | N |  | 30.0225 | 74.5603 | 200 |  | 5 | 26 | KS 310+ | 46 | 2.8 | 0.95653 | 99.2937
2368 | Punjawa | Gurjant Singh S/O Pippal Singh | 2009-02-11 | Punjawa | 5 | 3.73 | Tubewell Pump |  |  | Monoblock |  |  |  |  | Motor Power Measurement kW1: 0; Motor Power Measurement kW2: 0; Motor Power Measurement kW3: 0 | 0 | 0 | 0 | 0 |  |  | 0 | [6 empty] | 0 | #DIV/0! | #DIV/0! |  |  |  | 0 | #DIV/0! |  |  |  | 0 | 6 | 5 | 6 | #DIV/0! |  |  | N | 6 | 4+4 | Y | Y |  | 6 | 6 |  |  | N |  | 30.0226 | 74.5607 | 201 | New Connection. | [5 empty] | 0 | #DIV/0!
164 | Punjawa | Simarpal Singh S/O Kalga Singh | 2009-02-11 | Punjawa | 5 | 3.73 | Tubewell Pump |  |  | Monoblock |  |  |  |  | 413 | 415 | 410 | 6.92 | 6.65 | 6.7 | 0.9 | 0.84 | 0.9 | 4.455 | 4.0151 | 4.282 | 412.6667 | 6.7567 | 0.88 | 4.2507 | 90 | 11 | 79 | 13.5 | 4 | 4 | PVC | 60 | 18 | 4.1159 | 0.12417 | 0.38316 | 13.45 | 13.42 | 13.23 | 13.3667 | 80.798 | 16 | 8 | 13 | 8 | 6 | 5 | 6 | 23.9468 | Y | 2nd hand old motor | N | 4 | 4+4 | Y | Y | Y | 4 | 3 | 1 | 84 to 85 | N |  | 30.0226 | 74.5612 | 201 |  | 5 | 26 | KS 310+ | 46 | 2.8 | 1.4507 | 87.7501
2236 | Punjawa | Gurpreet Singh S/O Darshan Lal | 2009-02-11 | Punjawa | 5 | 3.73 | Tubewell Pump |  |  | Monoblock |  |  |  |  | 406 | 406 | 406 | 7.68 | 8.23 | 7.81 | 0.84 | 0.86 | 0.88 | 4.5364 | 4.9771 | 4.8329 | 406 | 7.9067 | 0.86 | 4.7821 | 100 | 14 | 86 | 17 | 4 | 4 | GI | 95 | 10 | 5.1829 | 0.071062 | 0.39469 | 12.82 | 13.36 | 13.33 | 13.17 | 82.0046 | 17 | 9 | 14 | 8 | 6 | 5 | 6 | 26.3955 | Y | 2 | N | 3 | 4+4 | Y | Y |  | 3 | 3 |  | 86 to 88 | N |  | 30.0231 | 74.5602 | 201 |  | 6 | 19 | KDS 314+ | 39 | 2.9 | 1.8821 | 77.9988
1695 | Punjawa | Tarsen Lal S/O Bhagwan Dass | 2009-02-11 | Punjawa | 5 | 3.73 | Tubewell Pump |  |  | Monoblock |  |  |  |  | 418.6 | 417.4 | 418.1 | 7.1 | 7.8 | 7.7 | 0.72 | 0.75 | 0.75 | 3.7063 | 4.2292 | 4.182 | 418.0333 | 7.5333 | 0.74 | 4.0391 | 100 | 12 | 88 | 13 | 4 | 4 | GI | 90 | 8 | 3.9634 | 0.021795 | 0.15132 | 21.28 | 21.12 | 21.41 | 21.27 | 50.7757 | 15 | 7 | 12 | 8 | 6 | 5 | 6 | 14.17 | Y | 2 | N | 4 | 4+4 | Y | Y |  | 4 | 4 |  | 89 to 92 | N |  | 30.0238 | 74.5594 | 200 |  | 5 | 26 | KS 310+ | 46 | 2.8 | 1.2391 | 92.3464
2233 | Punjawa | Manpreet S/O Darshan Lal | 2009-02-11 | Punjawa | 5 | 3.73 | Tubewell Pump |  |  | Monoblock |  |  |  |  | 419.5 | 420.8 | 421.1 | 7 | 6.9 | 7.2 | 0.69 | 0.68 | 0.68 | 3.5094 | 3.4196 | 3.5709 | 420.4667 | 7.0333 | 0.68333 | 3.5 | 100 | 10 | 90 | 12 | 4 | 4 | PVC | 80 | 12 | 3.6585 | 0.048407 | 0.22405 | 17.24 | 17.68 | 17.52 | 17.48 | 61.7849 | 14 | 9 | 13 | 5 | 6 | 5 | 6 | 18.9098 | Y | 2 | Y | 4 | 4+4 | Y | Y |  | 4 | 4 |  | 93 to 96 | N |  | 30.0236 | 74.5588 | 201 |  | 5 | 26 | KS 310+ | 46 | 2.8 | 0.69996 | 106.5727
1640 | Punjawa | Sukhveer Singh S/O Santa Singh | 2009-02-11 | Punjawa | 5 | 3.73 | Tubewell Pump |  |  | Monoblock |  |  |  |  | 407 | 407 | 409 | 9.6 | 10.2 | 10 | 0.67 | 0.67 | 0.69 | 4.5341 | 4.8175 | 4.8879 | 407.6667 | 9.9333 | 0.67667 | 4.7465 | 125 | 10 | 115 | 12 | 4 | 4 | GI | 120 | 11 | 3.6585 | 0.10445 | 0.52738 | 11.03 | 11.16 | 11.99 | 11.3933 | 94.7923 | 12 | 10 | 10 | 2 | 8 | 3 | 6 | 23.3487 | Y | 2nd hand old motor | Y | 7 | 4+4 | Y | Y |  | 7 | 7 |  | 33,34,35 | Y | 2 | 30.0336 | 74.5734 | 186 |  | 5 | 26 | KS 310+ | 46 | 2.8 | 1.9465 | 78.5848
1641 | Punjawa | Sukhwinder Singh S/O Santa Singh | 2009-02-11 | Punjawa | 5 | 3.73 | Tubewell Pump |  |  | Monoblock |  |  |  |  | 413 | 413 | 413 | 7.2 | 7.1 | 7.8 | 0.71 | 0.71 | 0.75 | 3.6567 | 3.6059 | 4.1846 | 413 | 7.3667 | 0.72333 | 3.8157 | 125 | 10 | 115 | 13 | 4 | 4 | GI | 120 | 12 | 3.9634 | 0.048573 | 0.22482 | 17.63 | 17.36 | 17.36 | 17.45 | 61.8911 | 12 | 10 | 10 | 2 | 8 | 3 | 6 | 18.7264 | Y | 2nd hand old motor | Y | 7 | 4+4 | Y | Y |  | 7 | 7 |  | 36,37,38 | Y | 2 | 30.0341 | 74.5742 | 185 |  | 5 | 26 | KS 310+ | 46 | 2.8 | 1.0157 | 97.7531
New Connection | Punjawa | Mehal Singh S/O Gurdayal Singh | 2009-02-11 | Punjawa | 5 | 3.73 | Tubewell Pump |  |  | Monoblock |  |  |  |  | Motor Power Measurement kW1: 0; Motor Power Measurement kW2: 0; Motor Power Measurement kW3: 0 | 0 | 0 | 0 | 0 | 125 | 10 | 115 | [6 empty] | 0 | #DIV/0! | #DIV/0! |  |  |  | 0 | #DIV/0! | [7 empty] | #DIV/0! |  |  | N | 7 | 4+4 | Y | Y |  | 7 | 7 |  | 39,40 | N |  | 30.0334 | 74.5731 | 180 | New Connection. | [5 empty] | 0 | #DIV/0!
148 | Punjawa | Gurdyal Singh S/O Sarjan Singh | 2009-02-11 | Punjawa | 10 | 7.46 | Tubewell Pump |  |  | Monoblock |  |  |  |  | 421 | 420 | 421 | 8.4 | 7.9 | 8.7 | 0.78 | 0.78 | 0.79 | 4.7775 | 4.4825 | 5.0116 | 420.6667 | 8.3333 | 0.78333 | 4.7572 | 125 | 10 | 115 | 11 | 4 | 4 | PVC | 120 | 6 | 3.3537 | 0.061081 | 0.56542 | 11.04 | 10.97 | 11 | 11.0033 | 98.1521 | 12 | 10 | 10 | 2 | 8 | 3 | 6 | 22.3777 | Y | 2nd hand old motor | Y | 7 | 4+4 | Y | Y |  | 7 | 7 |  | 41,42 | Y | 2 | 30.0333 | 74.5727 | 180 |  | 5 | 26 | KS 310+ | 46 | 2.8 | 1.9572 | 156.8147
New Connection | Punjawa | Gajjan Singh S/O Kartar Singh | 2009-02-11 | Punjawa | 5 | 3.73 | Tubewell Pump |  |  | Monoblock |  |  |  |  | 395 | 378 | 378 | 13.39 | 13.29 | 13.28 | 0.82 | 0.82 | 0.82 | 7.5117 | 7.1347 | 7.1294 | 383.6667 | 13.32 | 0.82 | 7.2586 | 125 | 10 | 115 | 11 | 4 | 4 | GI | 120 | 8 | 3.3537 | 0.065211 | 0.45274 | 12.23 | 12.73 | 11.93 | 12.2967 | 87.8287 | 12 | 10 | 10 | 2 | 8 | 3 | 6 | 12.7656 | Y | 2nd hand old motor | Y | 7 | 4+4 | Y | Y |  | 7 | 7 |  | 43,44 | N |  | 30.0327 | 74.5719 | 175 |  | 5 | 26 | KS 310+ | 46 | 2.8 | 4.4586 | 51.3872
1639 | Punjawa | Santa Singh S/O Lal Singh | 2009-02-11 | Punjawa | 5 | 3.73 | Tubewell Pump |  |  | Monoblock |  |  |  |  | 414 | 397 | 413 | 9.4 | 9.7 | 9.6 | 0.65 | 0.65 | 0.63 | 4.3812 | 4.3353 | 4.3262 | 408 | 9.5667 | 0.64333 | 4.3476 | 100 | 10 | 90 | 12 | 4 | 4 | GI | 100 | 11 | 3.6585 | 0.091291 | 0.46095 | 12.04 | 12.16 | 12.36 | 12.1867 | 88.6214 | 12 | 10 | 10 | 2 | 8 | 3 | 6 | 23.3894 | Y | 2nd hand old motor | N | 7 | 4+4 | Y | Y |  | 7 | 7 |  | 45,46,47 | Y | 2 | 30.3297 | 74.57 | 185 |  | 5 | 26 | KS 310+ | 46 | 2.8 | 1.5476 | 85.7949
2309 | Punjawa | Tahalaram S/Odiwanchand | 2009-02-11 | Punjawa | 5 | 3.73 | Tubewell Pump |  |  | Monoblock |  |  |  |  | 403 | 410 | 412 | 11.7 | 11.4 | 6.96 | 0.88 | 0.8 | 0.8 | 7.1866 | 6.4763 | 3.9732 | 408.3333 | 10.02 | 0.82667 | 5.8787 | 100 | 10 | 90 | 13 | 4 | 4 | GI | 80 | 16 | 3.9634 | 0.17507 | 0.60774 | 10.66 | 10.66 | 10.52 | 10.6133 | 101.7588 | 12 | 10 | 10 | 2 | 8 | 3 | 6 | 22.3875 | Y | 2nd hand old motor | Y | 8 | 4+4 | Y | Y |  | 8 | 8 |  | 48,49 | Y | 2 | 30.0336 | 74.5697 | 180 |  | 5 | 26 | KS 310+ | 46 | 2.8 | 3.0787 | 63.4494
2378 | Punjawa | Ninder Kaur W/O Mehal Singh | 2009-02-11 | Punjawa | 5 | 3.73 | Tubewell Pump |  |  | Monoblock |  |  |  |  | 413 | 413 | 414 | 11.5 | 11.4 | 11.5 | 0.76 | 0.75 | 0.75 | 6.2519 | 6.116 | 6.1845 | 413.3333 | 11.4667 | 0.75333 | 6.1841 | 100 | 10 | 90 | 11 | 4 | 4 | PVC | 80 | 9 | 3.3537 | 0.052592 | 0.32456 | 14.3 | 14.56 | 14.71 | 14.5233 | 74.3631 | 12 | 10 | 10 | 2 | 8 | 3 | 6 | 12.225 | Y | 2nd hand old motor | Y | 7 | 4+4 | Y | Y |  | 7 | 7 |  | 50.51 | N |  | 30.0349 | 74.5677 | 184 |  | 5 | 26 | KS 310+ | 46 | 2.8 | 3.3841 | 60.3158
2353 | Punjawa | Sucha Singh S/O Mahinder Singh | 2009-02-11 | Punjawa | 5 | 3.73 | Tubewell Pump |  |  | Monoblock |  |  |  |  | 373 | 380 | 388 | 8.29 | 8.26 | 7.88 | 0.88 | 0.8 | 0.85 | 4.713 | 4.3491 | 4.5012 | 380.3333 | 8.1433 | 0.84333 | 4.5211 | 100 | 10 | 90 | 18 | 4 | 4 | PVC | 80 | 25 | 5.4878 | 0.063511 | 0.1411 | 22.75 | 21.52 | 21.81 | 22.0267 | 49.0315 | 18 | 16 | 16 | 2 | 8 | 6 | 6 | 16.8227 | Y | 2nd hand old motor | N | 5 | 4+4 | Y | Y |  | 5 | 5 |  | 52,53 | N |  | 30.3463 | 74.5658 | 185 |  | 6 | 19 | KDS 314+ | 39 | 2.9 | 1.6211 | 82.5024
New Connection | Punjawa | Nishan Singh S/O Baaj Singh | 2009-02-11 | Punjawa | 5 | 3.73 | Tubewell Pump |  |  | Monoblock |  |  |  |  | 414 | 416 | 417 | 7.2 | 7.2 | 6.7 | 0.8 | 0.81 | 0.81 | 4.1302 | 4.202 | 3.9196 | 415.6667 | 7.0333 | 0.80667 | 4.0839 | 100 | 10 | 90 | 11 | 4 | 4 | GI | 100 | 5 | 3.3537 | 0.021809 | 0.24226 | 17.14 | 17.2 | 16.09 | 16.81 | 64.2475 | 18 | 6 | 11 | 12 | 8 | 8 | 7 | 15.5088 | Y | 2 | Y | 5 | 4+4 | Y | Y |  | 5 | 5 |  | 43-45 | Y | 2 | 30.0128 | 74.561 | 183 |  | 5 | 26 | KS 310+ | 46 | 2.8 | 1.2839 | 91.3332
New Connection | Punjawa | Amar Singh S/O Jai Singh | 2009-02-11 | Punjawa |  | 0 | Tubewell Pump |  |  | Monoblock |  |  |  |  | 402 | 403 | 404 | 10.7 | 11.82 | 10.9 | 0.89 | 0.86 | 0.82 | 6.6305 | 7.0953 | 6.2542 | 403 | 11.14 | 0.85667 | 6.66 | 130 | 8 | 122 | 9 | 4 | 4 | GI | 130 | 5 | 2.7439 | 0.069647 | 0.77366 | 9.48 | 9.12 | 9.62 | 9.4067 | 114.8122 | 7 | 2 | 5 | 5 | 7 | 7 | 5 | 16.8515 | Y | 3 | N | 4 | 4+4 | Y | Y |  | 4 | 4 |  | 31-33 | N |  | 30.0173 | 74.568 | 179 |  | 5 | 26 | KS 310+ | 46 | 2.8 | 3.86 | 0
2318 | Punjawa | Lakha Singh S/O Anoop Singh | 2009-02-11 | Punjawa |  | 0 | Tubewell Pump |  |  | Monoblock |  |  |  |  | Motor Power Measurement kW1: 0; Motor Power Measurement kW2: 0; Motor Power Measurement kW3: 0 | 0 | 0 | 0 | 0 | 140 | 4 | 136 | 5 | 4 | 4 | GI & PVC | 140 | 14 | 1.5244 | #DIV/0! | #DIV/0! |  |  |  | 0 | #DIV/0! | 8 | 3 | 6 | 5 | 7 | 7 | 5 | #DIV/0! |  |  | N | 6 | 4+4 | Y | Y |  | 6 | 6 |  | 25-26 | N |  | 30.0163 | 74.5602 | 185 | connection not established between transformer & Motor | [5 empty] | 0 | #DIV/0!
New Connection | Punjawa | Balwinder Singh S/O Thakur Singh | 2009-02-11 | Punjawa |  | 0 | Tubewell Pump |  |  | Monoblock |  |  |  |  | Motor Power Measurement kW1: 0; Motor Power Measurement kW2: 0; Motor Power Measurement kW3: 0 | 0 | 0 | 0 | 0 | 100 | 4 | 96 | 6 | 4 | 4 | GI & PVC | 100 | 18 | 1.8293 | #DIV/0! | #DIV/0! |  |  |  | 0 | #DIV/0! | 9 | 3 | 6 | 6 | 8 | 7 | 6 | #DIV/0! | Y | 2 | N | 5 | 4+4 | Y | Y |  | 5 | 5 |  | 21-24 | N |  | 30.016 | 74.5597 | 180 | Suction pipe is break | [5 empty] | 0 | #DIV/0!
New Connection | Punjawa | Kartar Singh S/O Bakhsish Singh | 2009-02-11 | Punjawa |  | 0 | Tubewell Pump |  |  | Monoblock |  |  |  |  | 423 | 423 | 423 | 6.6 | 6.1 | 6.5 | 0.8 | 0.73 | 0.75 | 3.8683 | 3.2624 | 3.5716 | 423 | 6.4 | 0.76 | 3.5674 | 100 | 7 | 93 | 9 | 4 | 4 | GI | 100 | 11 | 2.7439 | 0.040412 | 0.20405 | 18.97 | 18 | 17.98 | 18.3167 | 58.9627 | 10 | 3 | 7 | 7 | 7 | 7 | 5 | 13.4592 | Y | 3 | Y | 4 | 4+4 | Y | Y |  | 4 | 4 |  | 18-20 | Y | 3 | 30.0156 | 74.5594 | 180 |  | 5 | 26 | KS 310+ | 46 | 2.8 | 0.76745 | 0
1631 | Punjawa | Bakhshish Singh S/O Thakur Singh | 2009-02-11 | Punjawa |  | 0 | Tubewell Pump |  |  | Monoblock |  |  |  |  | 423 | 423.7 | 423.2 | 9.5 | 9.3 | 9.6 | 0.78 | 0.74 | 0.8 | 5.4288 | 5.0503 | 5.6293 | 423.3 | 9.4667 | 0.77333 | 5.3695 | 100 | 4 | 96 | 5 | 4 | 4 | GI & PVC | 100 | 7 | 1.5244 | 0.030533 | 0.24226 | 16.9 | 16.94 | 16.59 | 16.81 | 64.2475 | 9 | 3 | 4 | 6 | 6 | 6 | 6 | 5.8598 | Y | 2nd hand old motor | N | 5 | 4+4 | Y | Y |  | 5 | 5 |  | 15-17 | N |  | 30.0152 | 74.5589 | 180 |  | 5 | 26 | KS 310+ | 46 | 2.8 | 2.5695 | 0
New connection | Punjawa | Baldev Singh S/O Thakur Singh | 2009-02-11 | Punjawa |  | 0 | Tubewell Pump |  |  | Monoblock |  |  |  |  | 444 | 443 | 444 | 7 | 5.5 | 7 | 0.95 | 0.82 | 0.73 | 5.1139 | 3.4604 | 3.9296 | 443.6667 | 6.5 | 0.83333 | 4.168 | 150 | 4 | 146 | 7 | 4 | 4 | GI | 150 | 9 | 2.1341 | 0.10947 | 0.67554 | 9.8 | 10.3 | 10.1 | 10.0667 | 107.2848 | 9 | 3 | 4 | 6 | 8 | 8 | 8 | 20.4755 | Y | 2nd hand old motor | Y | 7 | 4+4 | Y | Y |  | 7 | 7 |  | 12 to 14 | Y | 3 | 30.015 | 74.5587 | 177 |  | 5 | 26 | KS 310+ | 46 | 2.8 | 1.368 | 0
2325 | Punjawa | Harpal Singh S/O Harjinder Singh | 2009-02-11 | Punjawa |  | 0 | Tubewell Pump |  |  | Monoblock |  |  |  |  | 414 | 414 | 414 | 8 | 7.4 | 7.3 | 0.89 | 0.79 | 0.83 | 5.1054 | 4.1919 | 4.3446 | 414 | 7.5667 | 0.83667 | 4.5473 | 120 | 4 | 116 | 5 | 4 | 4 | GI & PVC | 120 | 103 | 1.5244 | 0.78877 | 0.42533 | 13.96 | 11.93 | 12.17 | 12.6867 | 85.1287 | 13 | 3 | 7 | 10 | 8 | 6 | 6 | 13.9702 | Y | 2 | Y | 10 | 4+4 | Y | Y |  | 10 | 10 |  | 4 to 8 | Y | 2 | 30.0141 | 74.5561 | 176 |  | 5 | 26 | KS 310+ | 46 | 2.8 | 1.7473 | 0
New connection | Punjawa | Amar Singh S/O Mahel Singh | 2009-02-11 | Punjawa |  | 0 | Tubewell Pump |  |  | Monoblock |  |  |  |  | 414 | 415 | 413 | 9.4 | 9.5 | 9.8 | 0.79 | 0.78 | 0.79 | 5.3248 | 5.3262 | 5.538 | 414 | 9.5667 | 0.78667 | 5.3963 | 180 | 4 | 176 | 7 | 4 | 4 | GI | 180 | 14 | 2.1341 | 0.11575 | 0.45919 | 11.57 | 12.64 | 12.42 | 12.21 | 88.4521 | 12 | 3 | 7 | 9 | 8 | 7 | 6 | 12.1004 | Y | 2 | Y | 10 | 4+4 | Y | Y |  | 10 | 10 |  | 9 to 11 | Y | 2 | 30.0144 | 74.556 | 181 |  | 5 | 26 | KS 310+ | 46 | 2.8 | 2.5963 | 0
1732 | Punjawa | Kuldeep Singh S/O Kundan Singh | 2009-02-11 | Punjawa |  | 0 | Tubewell Pump |  |  | Monoblock |  |  |  |  | 402 | 401 | 404 | 9.6 | 9.8 | 9.8 | 0.76 | 0.62 | 0.67 | 5.0799 | 4.22 | 4.5944 | 402.3333 | 9.7333 | 0.68333 | 4.6314 | 100 | 5 | 95 | 8 | 4 | 4 | GI | 100 | 8 | 2.439 | 0.04822 | 0.33477 | 14.8 | 14.03 | 14.07 | 14.3 | 75.5245 | 14 | 3 | 7 | 11 | 8 | 6 | 7 | 12.54 | Y | 2nd hand old motor | N | 4 | 4+4 | Y | Y |  | 4 | 4 |  | 1 to 3 | N |  | 30.0144 | 74.5582 | 177 |  | 5 | 26 | KS 310+ | 46 | 2.8 | 1.8314 | 0
1638 | Punjawa | Swarn Singh S/O Suchha Singh | 2009-03-11 | Punjawa |  | 0 | Tubewell Pump |  |  | Monoblock |  |  |  |  | 418 | 415 | 416 | 8.1 | 8.3 | 8.4 | 0.67 | 0.69 | 0.69 | 3.929 | 4.1165 | 4.1761 | 416.3333 | 8.2667 | 0.68333 | 4.0739 | 140 | 5 | 135 | 8 | 4 | 4 | GI & PVC | 140 | 10 | 2.439 | 0.083265 | 0.46247 | 12.14 | 12.15 | 12.21 | 12.1667 | 88.7671 | 12 | 3 | 7 | 9 | 8 | 8 | 7 | 17.7224 | Y | 1 | Y | 8 | 4+4 | Y | Y |  | 8 | 8 |  | 1 to 3 | N |  | 30.0145 | 74.57 | 180 |  | 5 | 26 | KS 310+ | 46 | 2.8 | 1.2739 | 0
166 | Punjawa | Sahib Singh S/O Darshan Singh | 2009-03-11 | Punjawa |  | 0 | Tubewell Pump |  |  | Monoblock |  |  |  |  | 410 | 410 | 411 | 10 | 10.5 | 11 | 0.76 | 0.74 | 0.77 | 5.3969 | 5.5176 | 6.0294 | 410.3333 | 10.5 | 0.75667 | 5.648 | 140 | 4 | 136 | 8 | 5 | 5 | GI & PVC | 140 | 9 | 2.439 | 0.027327 | 0.2108 | 11.52 | 11.78 | 11.3 | 11.5333 | 93.6416 | 12 | 3 | 7 | 9 | 8 | 8 | 6 | 12.0953 | Y | 3 | Y | 10 | 4+4 | Y | Y |  | 10 | 10 |  | 4 to6 | Y | 3 | 30.0143 | 74.57 | 189 |  | 5 | 26 | KS 310+ | 46 | 2.8 | 2.848 | 0
141 | Punjawa | Saccha Singh S/O Mangal Singh | 2009-03-11 | Punjawa |  | 0 | Tubewell Pump |  |  | Monoblock |  |  |  |  | 423 | 423 | 420 | 10.9 | 10.3 | 10.5 | 0.65 | 0.65 | 0.66 | 5.1907 | 4.905 | 5.0412 | 422 | 10.5667 | 0.65333 | 5.0456 | 130 | 4 | 126 | 5 | 5 | 5 | GI & PVC | 130 | 9 | 1.5244 | 0.055357 | 0.42703 | 8.13 | 8.18 | 8 | 8.1033 | 133.2785 | 14 | 3 | 6 | 11 | 8 | 8 | 5 | 14.4447 | Y | 2 | N | 10 | 4+4 | Y | Y |  | 10 | 10 |  | 7 to 9 | Y | 3 | 30.0252 | 74.5759 | 184 |  | 5 | 26 | KS 310+ | 46 | 2.8 | 2.2456 | 0
2055 | Punjawa | Resham Singh S/O Suchha Singh | 2009-03-11 | Punjawa |  | 0 | Tubewell Pump |  |  | Monoblock |  |  |  |  | 415 | 415 | 416 | 9.1 | 8.7 | 8.3 | 0.71 | 0.69 | 0.72 | 4.644 | 4.3148 | 4.3058 | 415.3333 | 8.7 | 0.70667 | 4.4216 | 150 | 22 | 128 | 24 | 4 | 4 | GI | 150 | 29 | 7.3171 | 0.2267 | 0.43418 | 12.4 | 12.7 | 12.57 | 12.5567 | 86.0101 | 13 | 3 | 9 | 10 | 7 | 6 | 4 | 42.2895 | Y | 3 | N | 7 | 4+4 | Y | Y |  | 7 | 7 |  | 13-16 | N |  | 30.0227 | 74.572 | 189 |  | 5 | 26 | KS 310+ | 46 | 2.8 | 1.6216 | 0
New connection | Punjawa | Darshan Singh S/O Dalip Singh | 2009-03-11 | Punjawa |  | 0 | Tubewell Pump |  |  | Monoblock |  |  |  |  | Motor Power Measurement kW1: 0; Motor Power Measurement kW2: 0; Motor Power Measurement kW3: 0 | 0 | 0 | 0 | 0 | 100 | 5 | 95 |  |  |  | GI | 100 |  | 0 | #DIV/0! | #DIV/0! |  |  |  | 0 | #DIV/0! | 12 | 4 | 7 | 8 | 7 | 7 | 4 | #DIV/0! |  |  | N | 7 | 4+4 | Y | Y |  | 7 | 7 |  | 10 to 12 | N |  | 30.0242 | 74.5762 | 183 | Motor is not install | [5 empty] | 0 | #DIV/0!
2336 | Punjawa | Pritam Singh S/O Gurdyal Singh | 2009-03-11 | Punjawa |  | 0 | Tubewell Pump |  |  | Monoblock |  |  |  |  | 416 | 414 | 417 | 7.8 | 9.1 | 8.7 | 0.82 | 0.74 | 0.74 | 4.6084 | 4.8286 | 4.6498 | 415.6667 | 8.5333 | 0.76667 | 4.6956 | 100 | 6 | 94 | 14 | 4 | 4 | GI & PVC | 100 | 38 | 4.2683 | 0.2835 | 0.41437 | 12.98 | 13.01 | 12.57 | 12.8533 | 84.0249 | 6 | 5 | 6 | 1 | 8 | 2 | 2 | 24.2161 | Y | 3 | N | 5 | 4+4 | Y | Y |  | 5 | 5 |  | 17-20 | N |  | 30.023 | 74.5727 | 188 |  | 5 | 26 | KS 310+ | 46 | 2.8 | 1.8956 | 0
1692 | Punjawa | Hardyal Singh S/O Gurbaksh Singh | 2009-03-11 | Punjawa |  | 0 | Tubewell Pump |  |  | Monoblock |  |  |  |  | 420 | 416 | 419 | 9 | 9.3 | 8.8 | 0.84 | 0.81 | 0.78 | 5.4994 | 5.4276 | 4.9813 | 418.3333 | 9.0333 | 0.81 | 5.3028 | 160 | 5 | 155 | 7 | 4 | 4 | GI | 160 | 13 | 2.1341 | 0.16338 | 0.69801 | 10.01 | 9.72 | 9.98 | 9.9033 | 109.0542 | 13 | 3 | 6 | 10 | 7 | 7 | 5 | 16.7872 | Y | 1 | Y | 5 | 4+4 | Y | Y |  | 5 | 5 |  | 21-23 | N |  | 30.0242 | 74.5728 | 184 |  | 5 | 26 | KS 310+ | 46 | 2.8 | 2.5028 | 0
1663 | Punjawa | Gurpreet Singh S/O Shukhpal Singh | 2009-03-11 | Punjawa |  | 0 | Tubewell Pump |  |  | Monoblock |  |  |  |  | 416 | 416 | 417 | 7.2 | 7.5 | 7.6 | 0.69 | 0.66 | 0.66 | 3.5795 | 3.5665 | 3.6228 | 416.3333 | 7.4333 | 0.67 | 3.5896 | 160 | 5 | 155 | 9 | 4 | 4 | GI | 160 | 10 | 2.7439 | 0.038439 | 0.2135 | 17.83 | 18.23 | 17.66 | 17.9067 | 60.3127 | 13 | 3 | 7 | 10 | 8 | 6 | 4 | 13.7166 | Y | 2 | Y | 6 | 4+4 | Y | Y |  | 6 | 6 |  | 24-26 | Y |  | 30.0254 | 74.5723 | 184 |  | 5 | 26 | KS 310+ | 46 | 2.8 | 0.7896 | 0
2354 | Punjawa | Bogha Singh S/O Gurdyal Singh | 2009-03-11 | Punjawa |  | 0 | Tubewell Pump |  |  | Monoblock |  |  |  |  | 410 | 409 | 411 | 9.1 | 9.6 | 8.4 | 0.85 | 0.78 | 0.78 | 5.4928 | 5.3044 | 4.6641 | 410 | 9.0333 | 0.80333 | 5.1537 | 100 | 5 | 95 | 10 | 4 | 4 | GI & PVC | 100 | 12 | 3.0488 | 0.1048 | 0.48505 | 11.38 | 11.28 | 12.98 | 11.88 | 90.9091 | 10 | 4 | 6 | 6 | 6 | 6 | 5 | 17.49 | Y | 3 | N | 4 | 4+4 | Y | Y |  | 4 | 4 |  | 30-32 | N |  | 30.0151 | 74.5666 | 179 |  | 5 | 26 | KS 310+ | 46 | 2.8 | 2.3537 | 0
1746 | Punjawa | Baj Singh S/O Karnail Singh | 2009-03-11 | Punjawa |  | 0 | Tubewell Pump |  |  | Monoblock |  |  |  |  | 399 | 399.2 | 396 | 10.3 | 9.4 | 10.4 | 0.7 | 0.85 | 0.6 | 4.9826 | 5.5244 | 4.2798 | 398.0667 | 10.0333 | 0.71667 | 4.9289 | 130 | 5 | 125 | 9 | 4 | 4 | GI | 130 | 11 | 2.7439 | 0.071643 | 0.36174 | 13.3 | 13.96 | 14.01 | 13.7567 | 78.5074 | 9 | 3 | 6 | 6 | 6 | 6 | 5 | 13.7905 | Y | 2 | N | 4 | 4+4 | Y | Y |  | 4 | 4 |  | 27-29 | N |  | 30.021 | 74.5742 | 181 |  | 5 | 26 | KS 310+ | 46 | 2.8 | 2.1289 | 0
1757 | Punjawa | Atma Ram S/O Sona Singh | 2009-03-11 | Punjawa |  | 0 | Tubewell Pump |  |  | Monoblock |  |  |  |  | 411 | 412 | 413 | 9.9 | 9.4 | 8.7 | 0.7 | 0.69 | 0.67 | 4.9331 | 4.6283 | 4.1696 | 412 | 9.3333 | 0.68667 | 4.577 | 100 | 5 | 95 | 7 | 4 | 4 | GI | 100 | 10 | 2.1341 | 0.11671 | 0.64821 | 10.03 | 10.47 | 10.33 | 10.2767 | 105.0924 | 12 | 4 | 7 | 8 | 7 | 6 | 4 | 18.1391 | Y | 2nd hand old motor | N | 3 | 4+4 | Y | Y |  | 3 | 3 |  | 33-35 | N |  | 30.013 | 74.5674 | 184 |  | 5 | 26 | KS 310+ | 46 | 2.8 | 1.777 | 0
1654 | Punjawa | Tarsem Singh S/O Hari Singh | 2009-03-11 | Punjawa |  | 0 | Tubewell Pump |  |  | Monoblock |  |  |  |  | 406 | 405 | 408 | 9.3 | 9.5 | 8.9 | 0.69 | 0.65 | 0.62 | 4.5124 | 4.3315 | 3.8993 | 406.3333 | 9.2333 | 0.65333 | 4.2477 | 130 | 5 | 125 | 8 | 4 | 4 | GI | 120 | 10 | 2.439 | 0.059995 | 0.33322 | 14.8 | 14.19 | 14.01 | 14.3333 | 75.3488 | 8 | 4 | 5 | 4 | 8 | 2 | 2 | 13.6903 | Y | 2 | Y | 5 | 4+4 | Y | Y |  | 5 | 5 |  | 45-47 | N |  | 30.0156 | 74.5701 | 185 |  | 5 | 26 | KS 310+ | 46 | 2.8 | 1.4477 | 0
890 | Punjawa | Surinder Singh S/O Karnail Singh | 2009-03-11 | Punjawa |  | 0 | Tubewell Pump |  |  | Monoblock |  |  |  |  | 408 | 407 | 408 | 8.3 | 8.9 | 8.8 | 0.81 | 0.92 | 0.92 | 4.7508 | 5.7719 | 5.7211 | 407.6667 | 8.6667 | 0.88333 | 5.4146 | 120 | 5 | 115 | 6 | 4 | 4 | GI & PVC | 120 | 17 | 1.8293 | 0.18707 | 0.61119 | 10.99 | 10.58 | 10.18 | 10.5833 | 102.0472 | 12 | 4 | 7 | 8 | 8 | 7 | 7 | 13.4942 | N |  | Y | 7 | 4+4 | Y | Y |  | 7 | 7 |  | 42-44 | N |  | 30.0144 | 74.5706 | 185 |  | 5 | 26 | KS 310+ | 46 | 2.8 | 2.6146 | 0
832 | Punjawa | Santosh Singh S/O Anoop Singh | 2009-03-11 | Punjawa |  | 0 | Tubewell Pump |  |  | Monoblock |  |  |  |  | 416 | 415 | 414 | 6.9 | 6 | 7.1 | 0.71 | 0.7 | 0.67 | 3.5298 | 3.0189 | 3.411 | 415 | 6.6667 | 0.69333 | 3.3199 | 100 | 5 | 95 | 8 | 4 | 4 | GI & PVC | 100 | 11 | 2.439 | 0.03568 | 0.18016 | 19.75 | 19.48 | 19.25 | 19.4933 | 55.4036 | 12 | 4 | 6 | 8 | 8 | 6 | 5 | 12.0732 | Y | 3 | Y | 3 | 4+4 | Y | Y |  | 3 | 3 |  | 39-41 | Y | 2 | 30.0123 | 74.5708 | 181 |  | 5 | 26 | KS 310+ | 46 | 2.8 | 0.51989 | 0
2330 | Punjawa | Kashmir Kaur W/O Balwinder Singh | 2009-03-11 | Punjawa |  | 0 | Tubewell Pump |  |  | Monoblock |  |  |  |  | 410 | 410 | 411 | 9 | 9.3 | 9.5 | 0.74 | 0.7 | 0.74 | 4.7294 | 4.6229 | 5.0043 | 410.3333 | 9.2667 | 0.72667 | 4.7855 | 90 | 5 | 85 | 6 | 4 | 4 | GI & PVC | 90 | 15 | 1.8293 | 0.16738 | 0.61975 | 10.34 | 10.23 | 10.96 | 10.51 | 102.7593 | 9 | 3 | 6 | 6 | 6 | 5 | 4 | 15.3095 | Y | 2 | N | 3 | 4+4 | Y | Y |  | 3 | 3 |  | 36-38 | N |  | 30.0122 | 74.5687 | 181 |  | 5 | 26 | KS 310+ | 46 | 2.8 | 1.9855 | 0
1736 | Punjawa | Dharam Chand S/O Soudagar Singh | 2009-03-11 | Punjawa |  | 0 | Tubewell Pump |  |  | Monoblock |  |  |  |  | 400 | 399 | 400 | 10.2 | 9.7 | 9.3 | 0.71 | 0.7 | 0.72 | 5.0173 | 4.6924 | 4.639 | 399.6667 | 9.7333 | 0.71 | 4.7829 | 115 | 5 | 110 | 7 | 4 | 4 | GI & PVC | 115 | 7 | 2.1341 | 0.054231 | 0.43029 | 12.86 | 12.58 | 12.4 | 12.6133 | 85.6237 | 13 | 3 | 7 | 10 | 8 | 7 | 6 | 12.7748 | N |  | N | 3.5 | 4+4 | Y | Y |  | 3.5 | 3.5 |  | 48-50 | N |  | 30.0154 | 74.5789 | 181 |  | 5 | 26 | KS 310+ | 46 | 2.8 | 1.9829 | 0
New Connection | Punjawa | Lavpreet Sharma S/O Janak Raj | 2009-03-11 | Punjawa | 5 | 3.73 | Tubewell Pump |  |  | Monoblock |  |  |  |  | Motor Power Measurement kW1: 0; Motor Power Measurement kW2: 0; Motor Power Measurement kW3: 0 | 0 | 0 | 0 | 0 | 110 | 11 | 99 |  | 4 |  |  | 100 |  | 0 | #DIV/0! | #DIV/0! |  |  |  | 0 | #DIV/0! | 15 | 9 | 12 | 6 | 6 | 5 | 6 | #DIV/0! |  |  | N | 4 | 4+4 | Y | Y | Y | 4 | 2 | 2 | 97 to 98 | N |  | 30.0248 | 74.5602 | 200 | Motor not installed, Account no. not given on the list. | [5 empty] | 0 | #DIV/0!
2321 | Punjawa | Narinder Pal S/O Bhagwan Dass | 2009-03-11 | Punjawa | 5 | 3.73 | Tubewell Pump |  |  | Monoblock |  |  |  |  | 411.5 | 413.1 | 414 | 10.3 | 11.7 | 11.1 | 0.84 | 0.86 | 0.78 | 6.1664 | 7.1993 | 6.2082 | 412.8667 | 11.0333 | 0.82667 | 6.5246 | 100 | 12 | 88 | 14 | 4 | 4 | PVC | 95 | 10 | 4.2683 | 0.059084 | 0.32816 | 14.25 | 14.52 | 14.56 | 14.4433 | 74.775 | 14 | 9 | 13 | 5 | 6 | 5 | 6 | 14.5391 | Y | 3 | N | 4 | 4+4 | Y | Y |  | 4 | 4 |  | 99 to 102 | N |  | 30.0253 | 74.5602 | 200 |  | 5 | 26 | KS 310+ | 46 | 2.8 | 3.7246 | 57.168
2347 | Punjawa | Resham Kaur W/O Bhoor Singh | 2009-03-11 | Punjawa | 5 | 3.73 | Tubewell Pump | Lubi |  | Monoblock |  |  |  |  | 415.2 | 418.7 | 416.7 | 7.2 | 7.8 | 7.3 | 0.62 | 0.63 | 0.62 | 3.2102 | 3.5636 | 3.2665 | 416.8667 | 7.4333 | 0.62333 | 3.3468 | 110 | 11 | 99 | 14 | 4 | 4 | GI | 100 | 13 | 4.2683 | 0.10614 | 0.45348 | 12.08 | 12.47 | 12.31 | 12.2867 | 87.9002 | 17 | 9 | 14 | 8 | 6 | 5 | 6 | 34.5534 | Y | 3 | Y | 6 | 4+4 | Y | Y | Y | 6 | 3 | 3 | 103 to 107 | N |  | 30.0237 | 74.5622 | 198 |  | 5 | 26 | KS 310+ | 46 | 2.8 | 0.54676 | 111.4511
2365 | Punjawa | Kuldeep Singh S/O Karnail Singh | 2009-03-11 | Punjawa | 5 | 3.73 | Tubewell Pump |  |  | Monoblock |  |  |  |  | 422.7 | 420.2 | 422 | 8.1 | 8 | 7.5 | 0.74 | 0.77 | 0.75 | 4.3883 | 4.4832 | 4.1113 | 421.6333 | 7.8667 | 0.75333 | 4.3276 | 110 | 12 | 98 | 13 | 4 | 4 | GI | 100 | 6 | 3.9634 | 0.036953 | 0.34207 | 14.18 | 14.05 | 14.21 | 14.1467 | 76.3431 | 16 | 10 | 14 | 6 | 6 | 5 | 6 | 20.8748 | Y | 2 | N | 6 | 4+4 | Y | Y | Y | 6 | 4 | 2 | 108 to 110 | N |  | 30.0259 | 74.5616 | 195 |  | 5 | 26 | KS 310+ | 46 | 2.8 | 1.5276 | 86.1909
1755 | Punjawa | Balwant Singh S/O Gurmej Singh | 2009-03-11 | Punjawa | 5 | 3.73 | Tubewell Pump |  |  | Monoblock |  |  |  |  | 418 | 416.9 | 417.8 | 7.7 | 8.3 | 8.1 | 0.66 | 0.59 | 0.62 | 3.6792 | 3.536 | 3.6341 | 417.5667 | 8.0333 | 0.62333 | 3.6164 | 100 | 11 | 89 | 12 | 4 | 4 | GI | 100 | 9 | 3.6585 | 0.10889 | 0.67197 | 10.36 | 9.85 | 10.07 | 10.0933 | 107.0013 | 15 | 9 | 13 | 6 | 6 | 5 | 6 | 35.7931 | Y | 4 | Y | 4 | 4+4 | Y | Y |  | 4 | 4 |  | 111 to 114 | N |  | 30.0265 | 74.5622 | 198 |  | 5 | 26 | KS 310+ | 46 | 2.8 | 0.81643 | 103.1403
1701 | Punjawa | Rajveer Singh S/O Satwant Singh | 2009-03-11 | Punjawa | 5 | 3.73 | Tubewell Pump |  |  | Monoblock |  |  |  |  | Motor Power Measurement kW1: 0; Motor Power Measurement kW2: 0; Motor Power Measurement kW3: 0 | 0 | 0 | 0 | 0 | 110 | 10 | 100 |  | 4 |  |  | 100 |  | 0 | #DIV/0! | #DIV/0! |  |  |  | 0 | #DIV/0! | 14 | 7 | 12 | 7 | 6 | 5 | 6 | #DIV/0! |  |  | N | 4 | 4+4 | Y | Y | Y | 4 | 2 | 2 | 116 to 118 | N |  | 30.0274 | 74.5623 | 200 | Motor is taken out by the farmer and given for repairing. | [5 empty] | 0 | #DIV/0!
2311 | Punjawa | Karnail Singh S/O Foja Singh | 2009-03-11 | Punjawa | 5 | 3.73 | Tubewell Pump |  |  | Monoblock |  |  |  |  | 415 | 417 | 419 | 8.08 | 7.85 | 7.79 | 0.85 | 0.86 | 0.84 | 4.9366 | 4.8759 | 4.7487 | 417 | 7.9067 | 0.85 | 4.8537 | 100 | 14 | 86 | 15 | 4 | 4 | PVC | 95 | 17 | 4.5732 | 0.076716 | 0.25064 | 16.55 | 16.34 | 16.69 | 16.5267 | 65.3489 | 16 | 8 | 14 | 8 | 6 | 5 | 6 | 17.9793 | Y | 3 | N | 5 | 4+4 | Y | Y | Y | 5 | 3 | 2 | 120 to 123 | N |  | 30.0236 | 74.5658 | 195 |  | 5 | 26 | KS 310+ | 46 | 2.8 | 2.0537 | 76.8481
1748 | Punjawa | Bhagwan Singh S/O Jagtar Singh | 2009-03-11 | Punjawa | 5 | 3.73 | Tubewell Pump |  |  | Monoblock |  |  |  |  | 421.5 | 419.2 | 418.6 | 7.2 | 7.8 | 7.6 | 0.61 | 0.61 | 0.62 | 3.2063 | 3.4546 | 3.4163 | 419.7667 | 7.5333 | 0.61333 | 3.3591 | 110 | 13 | 97 | 17 | 4 | 4 | GI | 100 | 30 | 5.1829 | #DIV/0! | #DIV/0! |  |  |  | 0 | #DIV/0! | 17 | 10 | 13 | 7 | 6 | 5 | 6 | #DIV/0! | Y | 2 | N | 7 | 4+4 | Y | Y | Y | 7 | 4 | 3 | 124 to 128 | N |  | 30.0262 | 74.5651 | 199 | Flow measurement is not possible. | [5 empty] | 3.3591 | 111.0431
New Connection | Punjawa | Paramjeet Singh S/O Karnail Singh | 2009-03-11 | Punjawa | 5 | 3.73 | Tubewell Pump |  |  | Monoblock |  |  |  |  | 411.9 | 410.8 | 410.9 | 9.2 | 9.1 | 9.3 | 0.61 | 0.6 | 0.61 | 4.0037 | 3.8848 | 4.0374 | 411.2 | 9.2 | 0.60667 | 3.9753 | 80 | 12 | 68 | 13 | 4 | 4 | GI | 80 | 16 | 3.9634 | 0.087144 | 0.30251 | 14.86 | 15.18 | 15.09 | 15.0433 | 71.7926 | 15 | 9 | 14 | 6 | 6 | 5 | 6 | 21.4227 | Y | 3 | Y | 3 | 4+4 | Y | Y |  | 3 | 3 |  | 129 to 133 | N |  | 30.0275 | 74.5647 | 199 | Account no. is not given on thelist. | 5 | 26 | KS 310+ | 46 | 2.8 | 1.1753 | 93.8299
529 | Punjawa | Jagtar Singh S/O Gurdeep Singh | 2009-03-11 | Punjawa | 5 | 3.73 | Tubewell Pump |  |  | Monoblock |  |  |  |  | 413 | 418 | 419 | 11.7 | 11.6 | 11.8 | 0.64 | 0.59 | 0.62 | 5.3563 | 4.9549 | 5.3093 | 416.6667 | 11.7 | 0.61667 | 5.2068 | 135 | 10 | 125 | 13 | 5 | 5 | GI | 135 | 12 | 3.9634 | 0.031134 | 0.18013 | 12.62 | 12.24 | 12.57 | 12.4767 | 86.5616 | 12 | 10 | 10 | 2 | 8 | 6 | 6 | 18.9122 | N |  | Y | 7 | 4+4 | Y | Y |  | 7 | 7 |  | 1,2,3 | Y | 2 | 30.0319 | 74.5755 | 203 |  | 5 | 26 | KS 310+ | 46 | 2.8 | 2.4068 | 71.6368
171 | Punjawa | Bhoora Singh S/O Dulla Singh | 2009-03-11 | Punjawa | 5 | 3.73 | Tubewell Pump |  |  | Monoblock |  |  |  |  | 413 | 414 | 415 | 6.9 | 6.8 | 6.9 | 0.62 | 0.63 | 0.63 | 3.0601 | 3.0718 | 3.1245 | 414 | 6.8667 | 0.62667 | 3.0855 | 135 | 10 | 125 | 17 | 4 | 4 | PVC | 135 | 11 | 5.1829 | 0.096444 | 0.48696 | 11.53 | 12.01 | 12.03 | 11.8567 | 91.088 | 12 | 10 | 10 | 2 | 8 | 6 | 6 | 46.3876 | N |  | Y | 7 | 4+4 | Y | Y |  | 7 | 7 |  | 4,5,6 | Y | 2 | 30.0295 | 74.5755 | 185 |  | 6 | 24.5 | KS 310+ | 51 | 2.8 | 0.2855 | 120.8881
905 | Punjawa | Gurcharan Singh S/O Gurdyal Singh | 2009-03-11 | Punjawa | 5 | 3.73 | Tubewell Pump |  |  | Monoblock |  |  |  |  | 415 | 418 | 416.7 | 8 | 7.8 | 7.8 | 0.58 | 0.55 | 0.58 | 3.3351 | 3.1059 | 3.2651 | 416.5667 | 7.8667 | 0.57 | 3.2354 | 140 | 10 | 130 | 11 | 4 | 4 | PVC | 110 | 10 | 3.3537 | 0.076943 | 0.42735 | 12.6 | 12.57 | 12.8 | 12.6567 | 85.3305 | 12 | 10 | 10 | 2 | 8 | 6 | 6 | 27.7271 | Y | 2nd hand old motor | Y | 7 | 4+4 | Y | Y |  | 7 | 7 |  | 7,8,9 | N |  | 30.0346 | 74.5756 | 183 |  | 5 | 26 | KS 310+ | 46 | 2.8 | 0.43536 | 115.2886
2377 | Punjawa | Gurjang Singh S/O Gurdyal Singh | 2009-03-11 | Punjawa | 5 | 3.73 | Tubewell Pump |  |  | Monoblock |  |  |  |  | 439 | 441 | 441 | 12.5 | 12.1 | 12.5 | 0.79 | 0.82 | 0.84 | 7.5084 | 7.5785 | 8.02 | 440.3333 | 12.3667 | 0.81667 | 7.7023 | 140 | 10 | 130 | 12 | 4 | 4 | PVC | 110 | 10 | 3.6585 | 0.043897 | 0.24381 | 16.81 | 16.38 | 17.08 | 16.7567 | 64.452 | 12 | 10 | 10 | 2 | 8 | 6 | 6 | 8.9984 | Y | 2nd hand old motor | N | 7 | 4+4 | Y | Y |  | 7 | 7 |  | 10,11 | N |  | 30.0337 | 74.5758 | 187 |  | 5 | 26 | KS 310+ | 46 | 2.8 | 4.9023 | 48.4269
2387 | Punjawa | Harjeet Singh S/O Pippal Singh | 2009-03-11 | Punjawa | 5 | 3.73 | Tubewell Pump |  |  | Monoblock |  |  |  |  | 409 | 411 | 409 | 9.41 | 9.48 | 9.2 | 0.79 | 0.8 | 0.78 | 5.2661 | 5.3987 | 5.0834 | 409.6667 | 9.3633 | 0.79 | 5.2494 | 140 | 10 | 130 | 12 | 4 | 5 | PVC | 110 |  | 3.6585 | 0 | 0.25842 | 10.85 | 10.3 | 10.1 | 10.4167 | 103.68 | 12 | 10 | 10 | 2 | 8 | 6 | 6 | 21.0815 | Y | 2nd hand old motor | N | 4 | 4+4 | Y | Y |  | 4 | 4 |  | 12 | N |  | 30.0349 | 74.5761 | 187 |  | 5 | 26 | KS 310+ | 46 | 2.8 | 2.4494 | 71.0559
2063 | Punjawa | Mandeep Singh S/O Gurmeet Singh | 2009-03-11 | Punjawa | 5 | 3.73 | Tubewell Pump |  |  | Monoblock |  |  |  |  | 411 | 413 | 415 | 13.1 | 12.5 | 12.9 | 0.78 | 0.79 | 0.76 | 7.2737 | 7.0637 | 7.0469 | 413 | 12.8333 | 0.77667 | 7.1281 | 140 | 10 | 130 | 11.5 | 4 | 4 | PVC | 110 | 10 | 3.5061 | 0.064131 | 0.35619 | 14.42 | 13.32 | 13.85 | 13.8633 | 77.9033 | 12 | 10 | 10 | 2 | 8 | 6 | 6 | 11.6935 | Y | 2nd hand old motor | Y | 8 | 4+4 | Y | Y |  | 8 | 8 |  | 13,14,15 | Y | 2 | 30.0349 | 74.577 | 200 |  | 5 | 26 | KS 310+ | 46 | 2.8 | 4.3281 | 52.3279
844 | Punjawa | Paramjit Singh W/O Bakshish Singh | 2009-03-11 | Punjawa | 5 | 3.73 | Tubewell Pump |  |  | Monoblock |  |  |  |  | 424 | 424 | 418 | 8.8 | 7.6 | 9.2 | 0.97 | 0.93 | 0.92 | 6.2686 | 5.1905 | 6.1277 | 422 | 8.5333 | 0.94 | 5.8623 | 150 | 10 | 140 | 12.5 | 4 | 4 | PVC | 110 | 8 | 3.811 | 0.03823 | 0.26542 | 17.55 | 14.79 | 15.84 | 16.06 | 67.2478 | 12 | 10 | 10 | 2 | 8 | 6 | 6 | 12.862 | Y | 2nd hand old motor | Y | 6 | 4+4 | Y | Y |  | 6 | 6 |  | 16,17,18 | N |  | 30.036 | 74.5772 | 194 |  | 5 | 26 | KS 310+ | 46 | 2.8 | 3.0623 | 63.6272
2301 | Punjawa | Succha Singh S/O Dhara Singh | 2009-03-11 | Punjawa | 5 | 3.73 | Tubewell Pump |  |  | Monoblock |  |  |  |  | 410 | 411 | 410.2 | 8.05 | 8.21 | 8.15 | 0.748 | 0.748 | 0.756 | 4.2759 | 4.3715 | 4.3775 | 410.4 | 8.1367 | 0.75067 | 4.3416 | 140 | 10 | 130 | 11 | 4 | 4 | PVC | 110 | 11 | 3.3537 | 0.04972 | 0.25105 | 16.23 | 16.6 | 16.71 | 16.5133 | 65.4017 | 12 | 10 | 10 | 2 | 8 | 6 | 6 | 15.001 | Y | 2nd hand old motor | N | 7 | 4+4 | Y | Y |  | 7 | 7 |  | 19,20 | N |  | 30.0362 | 74.5761 | 188 |  | 5 | 26 | KS 310+ | 46 | 2.8 | 1.5416 | 85.9122
2058 | Punjawa | Harpal Singh S/O Kulwant Singh | 2009-03-11 | Punjawa | 5 | 3.73 | Tubewell Pump |  |  | Monoblock |  |  |  |  | 427 | 425 | 425 | 6.8 | 6.7 | 6.5 | 0.74 | 0.76 | 0.94 | 3.7215 | 3.7482 | 4.4976 | 425.6667 | 6.6667 | 0.81333 | 3.9891 | 130 | 10 | 120 | 13 | 4 | 4 | PVC | 110 | 14 | 3.9634 | 0.097258 | 0.38585 | 13.12 | 13.53 | 13.31 | 13.32 | 81.0811 | 12 | 10 | 10 | 2 | 8 | 6 | 6 | 24.6282 | Y | 2nd hand old motor | Y | 10 | 4+4 | Y | Y |  | 10 | 10 |  | 21,22,23 | N |  | 30.0368 | 74.5754 | 183 |  | 5 | 26 | KS 310+ | 46 | 2.8 | 1.1891 | 93.505
1657 | Punjawa | Jobanpreet Singh S/O Harjinder Singh | 2009-03-11 | Punjawa | 5 | 3.73 | Tubewell Pump |  |  | Monoblock |  |  |  |  | 412 | 413 | 411 | 9.58 | 9.25 | 9.56 | 0.9 | 0.89 | 0.88 | 6.1525 | 5.8888 | 5.9887 | 412 | 9.4633 | 0.89 | 6.01 | 135 | 10 | 125 | 11.5 | 4 | 4 | GI | 110 | 14 | 3.5061 | 0.092522 | 0.36706 | 13.85 | 13.89 | 13.23 | 13.6567 | 79.0823 | 12 | 10 | 10 | 2 | 8 | 6 | 6 | 14.2196 | Y | 2nd hand old motor | N | 5 | 4+4 | Y | Y |  | 5 | 5 |  | 24,25,26 | N | [5 empty] | 5 | 26 | KS 310+ | 46 | 2.8 | 3.21 | 62.0631
2372 | Punjawa | Kulwant Singh S/O Bhola Singh | 2009-03-11 | Punjawa | 5 | 3.73 | Tubewell Pump |  |  | Monoblock |  |  |  |  | 416 | 416 | 416 | 7.7 | 7.9 | 7.8 | 0.7 | 0.72 | 0.65 | 3.8836 | 4.0983 | 3.653 | 416 | 7.8 | 0.69 | 3.8783 | 135 | 10 | 125 | 10 | 4 | 4 | PVC | 110 | 9 | 3.0488 | 0.061534 | 0.37974 | 13.48 | 13.39 | 13.41 | 13.4267 | 80.4369 | 12 | 10 | 10 | 2 | 8 | 6 | 6 | 19.7249 | Y | 2nd hand old motor | N | 6 | 4+4 | Y | Y |  | 6 | 6 |  | 27,28,29 | N |  | 30.038 | 74.576 | 200 |  | 5 | 26 | KS 310+ | 46 | 2.8 | 1.0783 | 96.1768
145 | Punjawa | Preetam Singh S/O Heera Singh | 2009-03-11 | Punjawa | 5 | 3.73 | Tubewell Pump |  |  | Monoblock |  |  |  |  | 415 | 416 | 414 | 7.2 | 7.1 | 7 | 0.68 | 0.68 | 0.63 | 3.5191 | 3.4786 | 3.1622 | 415 | 7.1 | 0.66333 | 3.3867 | 140 | 10 | 130 | 11 | 4 | 4 | PVC | 140 | 7 | 3.3537 | 0.042608 | 0.33807 | 13.82 | 14.9 | 13.97 | 14.23 | 75.896 | 12 | 10 | 10 | 2 | 8 | 6 | 6 | 22.8049 | Y | 2nd hand old motor | N | 5 | 4+4 | Y | Y |  | 5 | 5 |  | 30,31,32 | N |  | 30.0354 | 74.5789 | 197 |  | 5 | 26 | KS 310+ | 46 | 2.8 | 0.58665 | 110.1382
1704 | Punjawa | Banjara Chand S/O Pannu Ram | 2009-03-11 | Punjawa | 5 | 3.73 | Tubewell Pump |  |  | Monoblock |  |  |  |  | 414 | 414 | 416 | 9.4 | 9.7 | 9.3 | 0.73 | 0.74 | 0.73 | 4.9204 | 5.147 | 4.8916 | 414.6667 | 9.4667 | 0.73333 | 4.9863 | 140 | 10 | 130 | 11 | 4 | 4 | GI | 140 | 7 | 3.3537 | 0.040292 | 0.31969 | 14.52 | 14.69 | 14.69 | 14.6333 | 73.8041 | 12 | 10 | 10 | 2 | 8 | 6 | 6 | 14.9785 | Y | 2nd hand old motor | Y | 6 | 4+4 | Y | Y |  | 6 | 6 |  | 33,34,35 | Y | 2 | 30.0361 | 74.5792 | 197 |  | 5 | 26 | KS 310+ | 46 | 2.8 | 2.1863 | 74.8049
144 | Punjawa | Amar Singh S/O Mahal Singh | 2009-03-11 | Punjawa | 5 | 3.73 | Tubewell Pump |  |  | Monoblock |  |  |  |  | 401 | 405 | 404 | 9.9 | 10.1 | 9.3 | 0.74 | 0.66 | 0.68 | 5.0881 | 4.6759 | 4.4251 | 403.3333 | 9.7667 | 0.69333 | 4.7297 | 150 | 10 | 140 | 11 | 4 | 4 | GI | 120 | 8 | 3.3537 | 0.084642 | 0.58764 | 10.75 | 10.93 | 10.7 | 10.7933 | 100.0618 | 12 | 10 | 10 | 2 | 8 | 6 | 6 | 23.2096 | Y | 2nd hand old motor | Y | 10 | 4+4 | Y | Y |  | 10 | 10 |  | 39,40,41 | N |  | 30.0339 | 74.5783 | 197 |  | 5 | 26 | KS 310+ | 46 | 2.8 | 1.9297 | 78.8631
new connection | Punjawa | Harvinder Singh S/O Kripal Singh | 2009-03-11 | Punjawa | 5 | 3.73 | Tubewell Pump |  |  | Monoblock |  |  |  |  | 413 | 412 | 412 | 7.1 | 7.93 | 8.6 | 0.87 | 0.87 | 0.87 | 4.4185 | 4.9231 | 5.339 | 412.3333 | 7.8767 | 0.87 | 4.8935 | 150 | 10 | 140 | 11 | 4 | 4 | PVC | 150 | 7 | 3.3537 | 0.048459 | 0.3845 | 13.24 | 13.43 | 13.36 | 13.3433 | 80.9393 | 12 | 10 | 10 | 2 | 8 | 6 | 6 | 17.0669 | Y | 2nd hand old motor | Y | 10 | 4+4 | Y | Y |  | 10 | 10 |  | 36,37,38 | N |  | 30.0337 | 74.5787 | 181 |  | 5 | 26 | KS 310+ | 46 | 2.8 | 2.0935 | 76.2229
135 | Punjawa | Gurmej Singh S/O Foja Singh | 2009-03-11 | Punjawa | 7.5 | 5.595 | Tubewell Pump |  |  | Monoblock |  |  |  |  | 419.2 | 418.2 | 418.8 | 9.1 | 8.7 | 8.8 | 0.59 | 0.58 | 0.6 | 3.8982 | 3.6549 | 3.8299 | 418.7333 | 8.8667 | 0.59 | 3.7943 | 100 | 13 | 87 | 14 | 4 | 4 | GI | 90 | 14 | 4.2683 | 0.10869 | 0.4312 | 12.46 | 12.82 | 12.52 | 12.6 | 85.7143 | 17 | 9 | 14 | 8 | 6 | 5 | 6 | 29.5981 | Y | 4 | N | 4 | 4+4 | Y | Y |  | 4 | 4 |  | 134 to 137 | N |  | 30.0278 | 74.565 | 200 |  | 5 | 26 | KS 310+ | 46 | 2.8 | 0.99434 | 147.4564
New connection | Punjawa | Manjeet Kaur W/O Jaspal Singh | 2009-04-11 | Punjawa |  | 0 | Tubewell Pump |  |  | Monoblock |  |  |  |  | 424 | 423 | 414 | 9.43 | 8.89 | 9.14 | 0.73 | 0.7 | 0.7 | 5.0553 | 4.5592 | 4.5877 | 420.3333 | 9.1533 | 0.71 | 4.7341 | 140 | 5 | 135 | 7 | 4 | 4 | GI | 140 | 17 | 2.1341 | 0.11503 | 0.37581 | 13.56 | 13.77 | 13.16 | 13.4967 | 80.0198 | 12 | 4 | 6 | 8 | 8 | 8 | 7 | 12.0908 | Y | 2 | N | 5 | 4+4 | Y | Y |  | 5 | 5 |  | 4 to 6 | N |  | 30.016 | 74.5631 | 180 |  | 5 | 26 | KS 310+ | 46 | 2.8 | 1.9341 | 0
New connection | Punjawa | Jaspal Singh S/O Chand Singh | 2009-04-11 | Punjawa |  | 0 | Tubewell Pump |  |  | Monoblock |  |  |  |  | 406 | 407 | 404 | 8.38 | 8.83 | 8.33 | 0.97 | 0.96 | 0.96 | 5.716 | 5.9755 | 5.5956 | 405.6667 | 8.5133 | 0.96333 | 5.7624 | 140 | 6 | 134 | 10 | 4 | 4 | GI & PVC | 140 | 12 | 3.0488 | 0.12224 | 0.56577 | 11.5 | 10.4 | 11.1 | 11 | 98.1818 | 12 | 4 | 7 | 8 | 6 | 6 | 5 | 17.3499 | Y | 4 | Y | 4 | 4+4 | Y | Y |  | 4 | 4 |  | 7 to 9 | N |  | 30.0158 | 74.5635 | 183 |  | 5 | 26 | KS 310+ | 46 | 2.8 | 2.9624 | 0
2346 | Punjawa | Lakhwinder Singh S/O Baj Singh | 2009-04-11 | Punjawa |  | 0 | Tubewell Pump |  |  | Monoblock |  |  |  |  | 402 | 402 | 403 | 8.5 | 8.2 | 8.4 | 0.7 | 0.72 | 0.73 | 4.1428 | 4.1107 | 4.2801 | 402.3333 | 8.3667 | 0.71667 | 4.1779 | 130 | 10 | 120 | 11 | 4 | 4 | GI | 130 | 15 | 3.3537 | 0.053729 | 0.19895 | 18.72 | 18.03 | 18.9 | 18.55 | 58.221 | 13 | 5 | 9 | 8 | 6 | 6 | 7 | 13.6948 | Y | 1 | Y | 5 | 4+4 | Y | Y |  | 5 | 5 |  | 10 to 12 | N |  | 30.0161 | 74.5618 | 182 |  | 5 | 26 | KS 310+ | 46 | 2.8 | 1.3779 | 0
153 | Punjawa | Arjun Singh S/O Dalip Singh | 2009-04-11 | Punjawa |  | 0 | Tubewell Pump |  |  | Monoblock |  |  |  |  | 412 | 411 | 416 | 7.6 | 7.4 | 7.7 | 0.8 | 0.78 | 0.81 | 4.3386 | 4.1088 | 4.4938 | 413 | 7.5667 | 0.79667 | 4.3137 | 80 | 6 | 74 | 9 | 4 | 4 | GI & PVC | 80 | 9 | 2.7439 | 0.1202 | 0.74178 | 9.61 | 10 | 9.21 | 9.6067 | 112.4219 | 6 | 4 | 5 | 2 | 8 | 7 | 6 | 25.608 | Y | 1 | Y | 7 | 4+4 | Y | Y |  | 7 | 7 |  | 13-15 | N |  | 30.0161 | 74.5651 | 183 |  | 5 | 26 | KS 310+ | 46 | 2.8 | 1.5137 | 0
New connection | Punjawa | Balraj Singh S/O Jaspal Singh | 2009-04-11 | Punjawa |  | 0 | Tubewell Pump |  |  | Monoblock |  |  |  |  | 407 | 404 | 402 | 6.4 | 7.3 | 7.4 | 0.78 | 0.76 | 0.86 | 3.519 | 3.8821 | 4.431 | 404.3333 | 7.0333 | 0.8 | 3.944 | 140 | 5 | 135 | 9 | 4 | 4 | GI | 140 | 15 | 2.7439 | 0.11337 | 0.4198 | 12.72 | 12.6 | 12.99 | 12.77 | 84.5732 | 11 | 3 | 6 | 8 | 6 | 6 | 4 | 19.149 | Y | 2 | N | 5 | 4+4 | Y | Y |  | 5 | 5 |  | 1 to 3 | N |  | 30.016 | 74.5624 | 184 |  | 5 | 26 | KS 310+ | 46 | 2.8 | 1.144 | 0
2335 | Punjawa | Sadagur Ram S/O Tala Ram | 2009-04-11 | Punjawa | 5 | 3.73 | Tubewell Pump |  |  | Monoblock |  |  |  |  | 404.8 | 403.6 | 403.6 | 13.6 | 12.9 | 12.6 | 0.75 | 0.78 | 0.71 | 7.1514 | 7.0337 | 6.2536 | 404 | 13.0333 | 0.74667 | 6.8129 | 120 | 12 | 108 | 19 | 4 | 3 | GI + PVC Flexible | 120 | 20 | 5.7927 | 0.45359 | 0.94473 | 15.41 | 15.02 | 14.97 | 15.1333 | 71.3656 | 15 | 9 | 14 | 6 | 6 | 5 | 6 | 20.5265 | Y | 1 | N | 5 | 4+4 | Y | Y | Y | 5 | 2.5 | 2.5 | 1 to 4 | N |  | 30.0288 | 74.5644 | 198 |  | 7 | 18.5 | KDS 314+ | 43 | 2.9 | 3.9129 | 54.7493
898 | Punjawa | Gurmeet Singh S/O Fouja Singh | 2009-04-11 | Punjawa | 5 | 3.73 | Tubewell Pump |  |  | Monoblock |  |  |  |  | 410.8 | 412.7 | 412.6 | 9.1 | 9.7 | 9.2 | 0.62 | 0.62 | 0.6 | 4.0143 | 4.2988 | 3.9447 | 412.0333 | 9.3333 | 0.61333 | 4.0859 | 100 | 10 | 90 | 11 | 4 | 4 | GI | 90 | 10 | 3.3537 | 0.10908 | 0.60584 | 10.52 | 10.29 | 11.08 | 10.63 | 101.5992 | 14 | 8 | 12 | 6 | 6 | 5 | 6 | 27.5681 | Y | 2 | Y | 6 | 4+4 | Y | Y | Y | 6 | 4 | 2 | 5 to 8 | N |  | 30.0285 | 74.5657 | 199 |  | 5 | 26 | KS 310+ | 46 | 2.8 | 1.2859 | 91.2887
2331 | Punjawa | Thakur Singh S/O Inder Singh | 2009-04-11 | Punjawa | 5 | 3.73 | Tubewell Pump |  |  | Monoblock |  |  |  |  | 409.7 | 409.2 | 407.5 | 6.8 | 6.9 | 6.9 | 0.86 | 0.82 | 0.79 | 4.1497 | 4.01 | 3.8473 | 408.8 | 6.8667 | 0.82333 | 4.0023 | 90 | 11 | 79 | 12 | 4 | 4 | GI | 90 | 19 | 3.6585 | 0.2375 | 0.69426 | 9.79 | 10.12 | 9.88 | 9.93 | 108.7613 | 15 | 8 | 13 | 7 | 6 | 5 | 6 | 33.9913 | Y | 3 | N | 4 | 4+4 | Y | Y |  | 4 | 4 |  | 9 to 12 | Y | 3 | 30.0311 | 74.5854 | 200 |  | 5 | 26 | KS 310+ | 46 | 2.8 | 1.2023 | 93.1955
2338 | Punjawa | Dharam Singh S/O Karnail Singh | 2009-04-11 | Punjawa | 5 | 3.73 | Tubewell Pump |  |  | Monoblock |  |  |  |  | 410.8 | 409.2 | 412.1 | 6.9 | 7.2 | 7.1 | 0.59 | 0.57 | 0.56 | 2.8965 | 2.9086 | 2.8379 | 410.7 | 7.0667 | 0.57333 | 2.881 | 100 | 12 | 88 | 12 | 4 | 4 | PVC | 95 | 9 | 3.6585 | 0.072067 | 0.44475 | 12.52 | 12.49 | 12.21 | 12.4067 | 87.05 | 17 | 9 | 14 | 8 | 6 | 5 | 6 | 34.378 | Y | 1 | Y | 5 | 4+4 | Y | Y |  | 5 | 5 |  | 17 to 20 | N |  | 30.0301 | 74.5844 | 200 |  | 5 | 26 | KS 310+ | 46 | 2.8 | 0.081028 | 129.4677
130 | Punjawa | Mahal Singh S/O Hardayal Singh | 2009-04-11 | Punjawa | 10 | 7.46 | Tubewell Pump |  |  | Monoblock |  |  |  |  | 412.8 | 411.8 | 412.1 | 10.6 | 10.1 | 10.8 | 0.82 | 0.85 | 0.86 | 6.2145 | 6.1231 | 6.6294 | 412.2333 | 10.5 | 0.84333 | 6.3223 | 80 | 10 | 70 | 26 | 4 | 4 | PVC Flexible | 80 | 30 | 7.9268 | 0.21868 | 0.40487 | 13.56 | 11.76 | 13.69 | 13.0033 | 83.0556 | 14 | 10 | 12 | 4 | 6 | 5 | 6 | 30.6086 | Y | 2 | N | 7 | 4+4 | Y | Y |  | 7 | 7 |  | 21 to 23 | N |  | 30.0307 | 74.583 | 198 |  | 8 | 23 | KDS 520+ | 42 | 4.7 | 1.6223 | 117.9942
151 | Punjawa | Jarnail Singh S/O Hardayal Singh | 2009-04-11 | Punjawa | 5 | 3.73 | Tubewell Pump |  |  | Monoblock |  |  |  |  | 410.9 | 411.2 | 410.3 | 7.9 | 8.5 | 8.2 | 0.69 | 0.71 | 0.7 | 3.8794 | 4.2981 | 4.0791 | 410.8 | 8.2 | 0.7 | 4.0855 | 80 | 10 | 70 | 18 | 4 | 4 | PVC Flexible | 80 | 22 | 5.4878 | 0.13095 | 0.3306 | 14.16 | 14.51 | 14.5 | 14.39 | 75.0521 | 14 | 10 | 12 | 4 | 6 | 5 | 6 | 29.7819 | Y | 1 | N | 7 | 4+4 | Y | Y |  | 7 | 7 |  | 24 to 26 | N |  | 30.0308 | 74.5831 | 199 |  | 6 | 24.5 | KS 310+ | 51 | 2.8 | 1.2855 | 91.2981
152 | Punjawa | Harjinder Singh S/O Jarnail Singh | 2009-04-11 | Punjawa | 5 | 3.73 | Tubewell Pump |  |  | Monoblock |  |  |  |  | 447 | 440 | 441 | 7.2 | 7.8 | 8 | 0.92 | 0.92 | 0.92 | 5.1283 | 5.4687 | 5.6217 | 442.6667 | 7.6667 | 0.92 | 5.4062 | 100 | 10 | 90 | 23 | 4 | 4 | PVC Flexible | 100 | 28 | 7.0122 | 0.31443 | 0.6237 | 10.56 | 10.14 | 10.73 | 10.4767 | 103.0862 | 15 | 7 | 12 | 8 | 6 | 5 | 6 | 41.3103 | Y | 4 | N | 7 | 4+4 | Y | Y |  | 7 | 7 |  | 27 to 30 | N |  | 30.026 | 74.5957 | 198 |  | 8 | 31 | KDS 515+ | 52 | 4.8 | 0.60622 | 68.9946
New Connection | Punjawa | Lakhwinder Singh S/O Harbel Singh | 2009-04-11 | Punjawa | 5 | 3.73 | Tubewell Pump |  |  | Monoblock |  |  |  |  | 403.2 | 404.7 | 403.4 | 9.8 | 9.5 | 9.5 | 0.64 | 0.68 | 0.62 | 4.38 | 4.5281 | 4.1153 | 403.7667 | 9.6 | 0.64667 | 4.3411 | 100 | 10 | 90 | 15 | 4 | 4 | GI | 100 | 11 | 4.5732 | 0.06878 | 0.34729 | 14.07 | 13.93 | 14.12 | 14.04 | 76.9231 | 14 | 8 | 12 | 6 | 6 | 5 | 6 | 24.091 | Y | 2 | Y | 6 | 4+4 | Y | Y |  | 6 | 6 |  | 31 to 34 | N |  | 30.0262 | 74.5957 | 198 |  | 5 | 26 | KS 310+ | 46 | 2.8 | 1.5411 | 85.9226
1761 | Punjawa | Ravinder Singh S/O Mahtab Singh | 2009-04-11 | Punjawa | 5 | 3.73 | Tubewell Pump |  |  | Monoblock |  |  |  |  | 408.2 | 411.7 | 410.5 | 8.4 | 8.7 | 8.7 | 0.73 | 0.76 | 0.73 | 4.3353 | 4.7148 | 4.5155 | 410.1333 | 8.6 | 0.74 | 4.5219 | 100 | 11 | 89 | 11 | 5 | 5 | PVC | 100 | 8 | 3.3537 | 0.030555 | 0.26516 | 10.17 | 10.46 | 10.22 | 10.2833 | 105.0243 | 14 | 8 | 12 | 6 | 6 | 5 | 6 | 23.0971 | Y | 1 | N | 7 | 4+4 | Y | Y |  | 7 | 7 |  | 35 to 38 | N |  | 30.0254 | 74.5956 | 196 |  | 5 | 26 | KS 310+ | 46 | 2.8 | 1.7219 | 82.4881
New Connection | Punjawa | Hardayal Singh S/O Sundar Singh | 2009-04-11 | Punjawa | 5 | 3.73 | Tubewell Pump |  |  | Monoblock |  |  |  |  | 412.3 | 414.1 | 412.9 | 9.3 | 9.1 | 9.4 | 0.57 | 0.55 | 0.55 | 3.7855 | 3.5897 | 3.6973 | 413.1 | 9.2667 | 0.55667 | 3.6908 | 90 | 12 | 78 | 13 | 4 | 4 | GI | 90 | 7 | 3.9634 | 0.054954 | 0.43603 | 12.29 | 12.78 | 12.52 | 12.53 | 86.1931 | 16 | 9 | 14 | 7 | 6 | 5 | 6 | 28.347 | Y | 1 | Y | 8 | 4+4 | Y | Y |  | 8 | 8 |  | 39 to 42 | N |  | 30.0244 | 74.5957 | 198 |  | 5 | 26 | KS 310+ | 46 | 2.8 | 0.89081 | 101.0617
2364 | Punjawa | Mahal Singh S/O Balkar Singh | 2009-04-11 | Punjawa | 5 | 3.73 | Tubewell Pump |  |  | Monoblock |  |  |  |  | 400.7 | 403.1 | 404.3 | 9.7 | 8.5 | 7.9 | 0.65 | 0.71 | 0.72 | 4.3757 | 4.2135 | 3.983 | 402.7 | 8.7 | 0.69333 | 4.1907 | 95 | 10 | 85 | 11 | 4 | 4 | GI & PVC | 90 | 9 | 3.3537 | 0.058362 | 0.36017 | 13.62 | 13.98 | 13.76 | 13.7867 | 78.3366 | 14 | 8 | 12 | 6 | 6 | 5 | 6 | 19.2147 | Y | 1 | Y | 4 | 4+4 | Y | Y |  | 4 | 4 |  | 43 to 46 | N |  | 30.0255 | 74.5978 | 200 |  | 5 | 26 | KS 310+ | 46 | 2.8 | 1.3907 | 89.0058
1676 | Punjawa | Roop Singh S/O Tahel Singh | 2009-04-11 | Punjawa | 5 | 3.73 | Tubewell Pump |  |  | Monoblock |  |  |  |  | 420 | 419 | 417 | 7 | 5.5 | 5 | 0.79 | 0.97 | 0.99 | 4.0227 | 3.8717 | 3.5751 | 418.6667 | 5.8333 | 0.91667 | 3.8232 | 100 | 9 | 91 | 19 | 4 | 4 | GI |  | 26 | 5.7927 | 0.28683 | 0.61273 | 10.15 | 10.96 | 10.6 | 10.57 | 102.176 | 12 | 10 | 10 | 2 | 6 | 5 | 6 | 48.7376 | Y | 2nd hand old motor | N | 14 | 4+4 | Y | Y |  | 14 | 14 |  | 83,84 | N |  | 30.0303 | 74.5631 | 188 |  | 6 | 24.5 | KS 310+ | 51 | 2.8 | 1.0232 | 97.5631
1675 | Punjawa | Amarpal Singh S/O Roop Singh | 2009-04-11 | Punjawa | 5 | 3.73 | Tubewell Pump |  |  | Monoblock |  |  |  |  | 419 | 420 | 420 | 5.3 | 5.7 | 5.3 | 0.97 | 0.96 | 0.94 | 3.7309 | 3.9806 | 3.6241 | 419.6667 | 5.4333 | 0.95667 | 3.7785 | 100 | 10 | 90 | 13 | 4 | 4 | GI | 100 | 14 | 3.9634 | 0.087456 | 0.34696 | 14 | 13.89 | 14.25 | 14.0467 | 76.8866 | 12 | 10 | 10 | 2 | 6 | 2 | 2 | 24.3857 | Y | 2nd hand old motor | N | 14 | 4+4 | Y | Y |  | 14 | 14 |  | 81,82 | Y | not found | 30.031 | 74.563 | 188 |  | 5 | 26 | KS 310+ | 46 | 2.8 | 0.97851 | 98.7162
1745 | Punjawa | Rajwinder Kaur W/O Dayal Singh | 2009-04-11 | Punjawa | 5 | 3.73 | Tubewell Pump |  |  | Monoblock |  |  |  |  | 405 | 411 | 411 | 9.8 | 8.8 | 8.6 | 0.94 | 0.94 | 0.95 | 6.4618 | 5.8884 | 5.8158 | 409 | 9.0667 | 0.94333 | 6.0554 | 100 | 10 | 90 | 11.5 | 4 | 4 | PVC | 100 | 11 | 3.5061 | 0.075583 | 0.38163 | 13.2 | 13.53 | 13.45 | 13.3933 | 80.6371 | 12 | 10 | 10 | 2 | 6 | 2 | 2 | 14.382 | Y | 2nd hand old motor | Y | 6 | 4+4 | Y | Y |  | 6 | 6 |  | 79,80 | Y | 3 | 30.0318 | 74.563 | 183 |  | 5 | 26 | KS 310+ | 46 | 2.8 | 3.2554 | 61.5982
2065 | Punjawa | Virsa Singh S/O Gurdeep Singh | 2009-04-11 | Punjawa | 5 | 3.73 | Tubewell Pump |  |  | Monoblock |  |  |  |  | 404 | 420 | 417 | 8.26 | 9.18 | 9.46 | 0.81 | 0.81 | 0.88 | 4.6816 | 5.4091 | 6.0125 | 413.6667 | 8.9667 | 0.83333 | 5.3677 | 90 | 10 | 80 | 11 | 4 | 4 | GI | 90 | 8 | 3.3537 | 0.070656 | 0.49054 | 12.56 | 11.14 | 11.74 | 11.8133 | 91.4221 | 12 | 10 | 10 | 2 | 6 | 2 | 2 | 18.1695 | Y | 2nd hand old motor | N | 5 | 4+4 | Y | Y |  | 5 | 5 |  | 76-78 | N |  | 30.0329 | 74.5637 | 187 |  | 5 | 26 | KS 310+ | 46 | 2.8 | 2.5677 | 69.4891
1674 | Punjawa | Milkha Singh S/O Gurdeep Singh | 2009-04-11 | Punjawa | 5 | 3.73 | Tubewell Pump |  |  | Monoblock |  |  |  |  | 410 | 410 | 407 | 9.3 | 9.9 | 8.4 | 0.64 | 0.54 | 0.54 | 4.2266 | 3.7963 | 3.1975 | 409 | 9.2 | 0.57333 | 3.7402 | 110 | 10 | 100 | 11 | 4 | 4 | GI | 100 | 10 | 3.3537 | 0.085594 | 0.4754 | 20 | 19.58 | 19.88 | 12 | 90 | 10 | 10 | 10 | 0 | 6 | 2 | 2 | 25.6692 | Y | 2nd hand old motor | Y | 6 | 4+4 | Y | Y |  | 6 | 6 |  | 73,74,75 | Y | 2 | 30.0239 | 74.5653 | 183 |  | 5 | 26 | KS 310+ | 46 | 2.8 | 0.94016 | 99.7284
1766 | Punjawa | Mangat Ram S/O Arjun Dass | 2009-04-11 | Punjawa | 5 | 3.73 | Tubewell Pump |  |  | Monoblock |  |  |  |  | 414 | 418 | 408 | 6.9 | 9 | 8.7 | 0.67 | 0.66 | 0.54 | 3.3149 | 4.3004 | 3.3199 | 413.3333 | 8.2 | 0.62333 | 3.6451 | 80 | 10 | 70 | 11.5 | 4 | 4 | GI & PVC | 80 | 8 | 3.5061 | 0.034415 | 0.23893 | 17 | 16.9 | 16.88 | 16.9267 | 63.8046 | 12 | 10 | 10 | 2 | 6 | 2 | 2 | 18.0278 | Y | 2nd hand old motor | Y | 3 | 4+4 | Y | Y |  | 3 | 3 |  | 70-72 | Y | 2 | 30.0297 | 74.5729 | 180 |  | 5 | 26 | KS 310+ | 46 | 2.8 | 0.84507 | 102.3301
2064 | Punjawa | Bakshish Singh S/O Gubachan Singh | 2009-04-11 | Punjawa | 5 | 3.73 | Tubewell Pump |  |  | Monoblock |  |  |  |  | 423 | 423 | 421 | 8.7 | 8.7 | 8.1 | 0.81 | 0.83 | 0.81 | 5.1629 | 5.2904 | 4.7841 | 422.3333 | 8.5 | 0.81667 | 5.0791 | 100 | 10 | 90 | 12.5 | 4 | 4 | GI | 100 | 9 | 3.811 | 0.10552 | 0.65117 | 10.02 | 10.51 | 10.23 | 10.2533 | 105.3316 | 12 | 10 | 10 | 2 | 6 | 2 | 2 | 25.8125 | Y | 2nd hand old motor | Y | 6 | 4+4 | Y | Y |  | 6 | 6 |  | 67=69 | N |  | 30.0292 | 74.57 | 186 |  | 5 | 26 | KS 310+ | 46 | 2.8 | 2.2791 | 73.438
1720 | Punjawa | Gurbachan Singh S/O Dilip Singh | 2009-04-11 | Punjawa | 5 | 3.73 | Tubewell Pump |  |  | Monoblock |  |  |  |  | 423 | 424 | 423 | 6.7 | 6.6 | 6.5 | 0.92 | 0.92 | 0.92 | 4.516 | 4.4591 | 4.3812 | 423.3333 | 6.6 | 0.92 | 4.4521 | 90 | 10 | 80 | 11 | 4 | 4 | GI & PVC | 90 | 13 | 3.3537 | 0.072922 | 0.31155 | 15 | 14.59 | 14.88 | 14.8233 | 72.8581 | 12 | 10 | 10 | 2 | 6 | 2 | 2 | 16.6701 | Y | 2nd hand old motor | Y | 4 | 4+4 | Y | Y |  | 4 | 4 |  | 65,66 | Y | 2 | 30.0303 | 74.5699 | 182 |  | 5 | 26 | KS 310+ | 46 | 2.8 | 1.6521 | 83.7812
New Connection | Punjawa | Harwinder Singh S/O Dilip Singh | 2009-04-11 | Punjawa | 5 | 3.73 | Tubewell Pump |  |  | Monoblock |  |  |  |  | 422 | 423 | 421 | 7.8 | 7.8 | 7.5 | 0.95 | 0.98 | 0.96 | 5.416 | 5.6003 | 5.25 | 422 | 7.7 | 0.96333 | 5.4221 | 100 | 10 | 90 | 12 | 4 | 4 | PVC | 90 | 12 | 3.6585 | 0.089203 | 0.41287 | 14.23 | 12.25 | 12.15 | 12.8767 | 83.8726 | 12 | 10 | 10 | 2 | 6 | 2 | 2 | 17.5378 | Y | 3 | Y | 6 | 4+4 | Y | Y |  | 6 | 6 |  | 61-64 | Y | 4 | 30.0298 | 74.5699 | 182 |  | 5 | 26 | KS 310+ | 46 | 2.8 | 2.6221 | 68.7925
2328 | Punjawa | Dilip Singh S/O Bahal Singh | 2009-04-11 | Punjawa | 5 | 3.73 | Tubewell Pump |  |  | Monoblock |  |  |  |  | 419 | 420 | 419 | 8.9 | 8.8 | 9 | 0.72 | 0.74 | 0.76 | 4.6503 | 4.7371 | 4.9638 | 419.3333 | 8.9 | 0.74 | 4.7838 | 100 | 10 | 90 | 11 | 4 | 4 | PVC | 90 | 7 | 3.3537 | 0.11373 | 0.90237 | 12 | 12.15 | 1.98 | 8.71 | 123.9954 | 12 | 10 | 10 | 2 | 6 | 2 | 2 | 30.8646 | Y | 1 | Y | 7 | 4+4 | Y | Y |  | 7 | 7 |  | 58-60 | N |  | 30.03 | 74.5699 | 185 |  | 5 | 26 | KS 310+ | 46 | 2.8 | 1.9838 | 77.9722
New Connection | Punjawa | Jeet Kaur W/O Boota Singh | 2009-04-11 | Punjawa | 5 | 3.73 | Tubewell Pump |  |  | Monoblock |  |  |  |  | Motor Power Measurement kW1: 0; Motor Power Measurement kW2: 0; Motor Power Measurement kW3: 0 | 0 | 0 | 0 | 0 | 100 | 10 | 90 | [6 empty] | 0 | #DIV/0! | #DIV/0! |  |  |  | 0 | #DIV/0! |  |  |  | 0 |  |  |  | #DIV/0! |  |  | N | 3 | 4+4 | Y | Y |  | 3 | 3 |  | 57 | N |  | 30.0309 | 74.5721 | 183 | only tranformer available | [5 empty] | 0 | #DIV/0!
615 | Punjawa | Lakshman Singh S /O Sunder Singh | 2009-04-11 | Punjawa | 5 | 3.73 | Tubewell Pump |  |  | Monoblock |  |  |  |  | 387 | 388 | 386 | 12.9 | 12.8 | 12.9 | 0.74 | 0.74 | 0.73 | 6.3985 | 6.3653 | 6.2958 | 387 | 12.8667 | 0.73667 | 6.3532 | 140 | 10 | 130 | 10.5 | 4 | 4 | GI & PVC | 120 | 7 | 3.2012 | 0.075032 | 0.59534 | 10.71 | 10.58 | 10.88 | 10.7233 | 100.715 | 12 | 10 | 10 | 2 | 6 | 2 | 2 | 16.7246 | N |  | Y | 5 | 4+4 | Y | Y |  | 5 | 5 |  | 55-56 | N |  | 30.0321 | 74.5728 | 188 |  | 5 | 26 | KS 310+ | 46 | 2.8 | 3.5532 | 58.7105
1648 | Punjawa | Gurbachan Singh S/O Bhal Singh | 2009-04-11 | Punjawa | 5 | 3.73 | Tubewell Pump |  |  | Monoblock |  |  |  |  | 412 | 411 | 413 | 8.1 | 7.7 | 7.3 | 0.82 | 0.78 | 0.81 | 4.7396 | 4.2754 | 4.2297 | 412 | 7.7 | 0.80333 | 4.4149 | 120 | 10 | 110 | 11 | 4 | 4 | GI & PVC | 100 | 9 | 3.3537 | 0.093596 | 0.57761 | 11 | 10.78 | 10.88 | 10.8867 | 99.2039 | 12 | 10 | 10 | 2 | 6 | 2 | 2 | 24.6449 | Y | 1 | Y | 7 | 4+4 | Y | Y |  | 7 | 7 |  | 52-54 | N |  | 30.0307 | 74.5721 | 183 |  | 5 | 26 | KS 310+ | 46 | 2.8 | 1.6149 | 84.4868
1719 | Punjawa | Aasha Rani W/O Jagdish Rai | 2009-05-11 | Punjawa |  | 0 | Tubewell Pump |  |  | Monoblock |  |  |  |  | 404 | 420 | 417 | 8.26 | 9.18 | 9.46 | 0.81 | 0.81 | 0.88 | 4.6816 | 5.4091 | 6.0125 | 413.6667 | 8.9667 | 0.83333 | 5.3677 | 100 | 10 | 90 | 12 | 4 | 4 | PVC | 80 | 9 | 3.6585 | 0.029586 | 0.18258 | 19.06 | 19.51 | 19.52 | 19.3633 | 55.7755 | 12 | 10 | 10 | 2 | 8 | 6 | 6 | 10.9599 | Y | 2 | Y | 8 | 4+4 | Y | Y |  | 8 | 8 |  | 40-42 | N |  | 30.0128 | 74.5617 | 183 |  | 5 | 26 | KS 310+ | 46 | 2.8 | 2.5677 | 0
New connection | Punjawa | Jagdish Rai S/O Balwant Rai | 2009-05-11 | Punjawa |  | 0 | Tubewell Pump |  |  | Monoblock |  |  |  |  | 421 | 421 | 421 | 7.94 | 7.84 | 7.91 | 0.68 | 0.98 | 0.66 | 3.9369 | 5.6024 | 3.8067 | 421 | 7.8967 | 0.77333 | 4.4487 | 40 | 10 | 30 | 15 | 4 | 4 | PVC | 80 | 18 | 4.5732 | 0.090046 | 0.27785 | 15.56 | 15.71 | 15.82 | 15.6967 | 68.8044 | 12 | 10 | 8 | 4 | 8 | 6 | 6 | 20.8244 | Y | 2nd hand old motor | N | 5 | 4+4 | Y | Y | Y | 5 | 3 | 2 | p-39 | N |  | 30.0124 | 74.5635 | 182 |  | 5 | 26 | KS 310+ | 46 | 2.8 | 1.6487 | 0
1677 | Punjawa | Balweer Chand S/O Balwant Rai | 2009-05-11 | Punjawa |  | 0 | Tubewell Pump |  |  | Monoblock |  |  |  |  | 402 | 404 | 403 | 10.4 | 9.93 | 6.94 | 0.85 | 0.8 | 0.87 | 6.155 | 5.5586 | 4.2144 | 403 | 9.09 | 0.84 | 5.3093 | 110 | 10 | 100 | 17 | 4 | 4 | PVC | 80 | 19.5 | 5.1829 | 0.029213 | 0.083208 | 28.43 | 28.78 | 28.84 | 28.6833 | 37.6525 | 12 | 10 | 10 | 2 | 8 | 6 | 6 | 10.2333 | Y | 2 | N | 5 | 4+4 | Y | Y |  | 5 | 5 |  | 36-38 | N |  | 30.0133 | 74.5632 | 183 |  | 6 | 19 | KDS 314+ | 39 | 2.9 | 2.4093 | 0
1557 | Punjawa | Ranjeet Singh S/O Arjun Singh | 2009-05-11 | Punjawa |  | 0 | Tubewell Pump |  |  | Monoblock |  |  |  |  | 413 | 412.8 | 413 | 7.3 | 7.1 | 7.1 | 0.79 | 0.79 | 0.78 | 4.1252 | 4.0103 | 3.9614 | 412.9333 | 7.1667 | 0.78667 | 4.0323 | 110 | 10 | 100 | 12 | 4 | 4 | GI | 80 | 8 | 3.6585 | 0.021464 | 0.14902 | 21.26 | 21.32 | 21.72 | 21.4333 | 50.3888 | 12 | 10 | 10 | 2 | 8 | 6 | 6 | 13.0387 | Y | 1 | Y | 8 | 4+4 | Y | Y |  | 8 | 8 |  | 33-35 | N |  | 30.0139 | 74.5651 | 185 |  | 5 | 26 | KS 310+ | 46 | 2.8 | 1.2323 | 0
New connection | Punjawa | Kuldeep Singh S/O Arjun Singh | 2009-05-11 | Punjawa |  | 0 | Tubewell Pump |  |  | Monoblock |  |  |  |  | 392 | 392.6 | 394 | 11.7 | 10.7 | 11.4 | 0.74 | 0.65 | 0.67 | 5.8783 | 4.7293 | 5.2122 | 392.8667 | 11.2667 | 0.68667 | 5.2733 | 105 | 10 | 95 | 10 | 4 | 4 | PVC | 85 | 7 | 3.0488 | 0.046216 | 0.3667 | 13.98 | 13.65 | 13.36 | 13.6633 | 79.0437 | 12 | 10 | 10 | 2 | 8 | 6 | 6 | 14.1398 | Y | 2nd hand old motor | N | 8 | 4+4 | Y | Y |  | 8 | 8 |  | 31-33 | N |  | 30.0128 | 74.5661 | 181 |  | 5 | 26 | KS 310+ | 46 | 2.8 | 2.4733 | 0
2333 | Punjawa | Surinder Kumar S/O Rikhi Ram | 2009-05-11 | Punjawa |  | 0 | Tubewell Pump |  |  | Monoblock |  |  |  |  | Motor Power Measurement kW1: 0; Motor Power Measurement kW2: 0; Motor Power Measurement kW3: 0 | 0 | 0 | 0 | 0 | 110 | 10 | 100 | 11 |  |  | GI | 80 |  | 3.3537 | #DIV/0! | #DIV/0! |  |  |  | 0 | #DIV/0! | 12 | 10 | 10 | 2 | 8 | 6 | 6 | #DIV/0! |  |  | N | 6 | 4+4 | Y | Y |  | 6 | 6 |  | 24-25 | N |  | 30.0119 | 74.5652 | 183 | Motor not install | [5 empty] | 0 | #DIV/0!
1633 | Punjawa | Trilok Chand S/O Ram Prakash | 2009-05-11 | Punjawa |  | 0 | Tubewell Pump |  |  | Monoblock |  |  |  |  | 406 | 408 | 408 | 7 | 6.91 | 6.47 | 0.96 | 0.96 | 1 | 4.7255 | 4.6877 | 4.5721 | 407.3333 | 6.7933 | 0.97333 | 4.6617 | 100 | 11 | 89 | 15 | 4 | 4 | GI | 85 | 25 | 4.5732 | 0.15796 | 0.35094 | 12 | 15.4 | 14.5 | 13.9667 | 77.327 | 12 | 10 | 10 | 2 | 8 | 6 | 6 | 22.9716 | Y | 2nd hand old motor | N | 7 | 4+4 | Y | Y | Y | 7 | 5 | 2 | 21-23 | N |  | 30.0205 | 74.568 | 181 |  | 5 | 26 | KS 310+ | 46 | 2.8 | 1.8617 | 0
1762 | Punjawa | Jaspal Singh S/O Davinder Singh | 2009-05-11 | Punjawa |  | 0 | Tubewell Pump |  |  | Monoblock |  |  |  |  | 437.2 | 438.4 | 438.1 | 9.7 | 9.3 | 9.4 | 0.52 | 0.56 | 0.56 | 3.8195 | 3.9545 | 3.9943 | 437.9 | 9.4667 | 0.54667 | 3.9227 | 100 | 10 | 90 | 11 | 4 | 4 | GI | 80 | 11 | 3.3537 | 0.22749 | 1.1486 | 7.85 | 7.3 | 8.01 | 7.72 | 139.8964 | 12 | 10 | 10 | 2 | 8 | 6 | 6 | 45.9649 | Y | 2nd hand old motor | N | 7 | 4+4 | Y | Y | Y | 7 | 4 | 3 | 19-20 | N |  | 30.0193 | 74.5671 | 180 |  | 5 | 26 | KS 310+ | 46 | 2.8 | 1.1227 | 0
162 | Punjawa | Harpal Singh S/O Davinder Pal Singh | 2009-05-11 | Punjawa |  | 0 | Tubewell Pump |  |  | Monoblock |  |  |  |  | Motor Power Measurement kW1: 0; Motor Power Measurement kW2: 0; Motor Power Measurement kW3: 0 | 0 | 0 | 0 | 0 | 100 | 10 | 90 |  |  |  | GI | 80 |  | 0 | #DIV/0! | #DIV/0! |  |  |  | 0 | #DIV/0! | 12 | 10 | 10 | 2 | 8 | 6 | 6 | #DIV/0! |  |  | N | 8 | 4+4 | Y | Y |  | 8 | 8 |  | 17-18 | N |  | 30.0188 | 74.5672 | 184 | Motor not working | [5 empty] | 0 | #DIV/0!
2231 | Punjawa | Rupinder Pal Singh S/O Harpal Singh | 2009-05-11 | Punjawa |  | 0 | Tubewell Pump |  |  | Monoblock |  |  |  |  | 410.4 | 410.1 | 410.9 | 6.7 | 6.7 | 6.7 | 0.78 | 0.79 | 0.78 | 3.7147 | 3.7596 | 3.7192 | 410.4667 | 6.7 | 0.78333 | 3.7312 | 110 | 10 | 100 | 11 | 4 | 4 | PVC | 80 | 80 | 3.3537 | 0.71991 | 0.49981 | 11.88 | 11.35 | 11.88 | 11.7033 | 92.2814 | 12 | 10 | 10 | 2 | 8 | 6 | 6 | 30.8228 | Y | 2nd hand old motor | Y | 8 | 4+4 | Y | Y |  | 8 | 8 |  | 14-16 | N |  | 30.0183 | 74.5673 | 186 |  | 5 | 26 | KS 310+ | 46 | 2.8 | 0.93117 | 0
225 | Punjawa | Lakhwinder Singh S/O Baj Singh | 2009-05-11 | Punjawa |  | 0 | Tubewell Pump |  |  | Monoblock |  |  |  |  | 423 | 424 | 424 | 7.16 | 7.09 | 7.15 | 0.95 | 0.93 | 0.92 | 4.9834 | 4.8422 | 4.8307 | 423.6667 | 7.1333 | 0.93333 | 4.8854 | 110 | 10 | 100 | 11 | 4 | 4 | GI | 85 | 8 | 3.3537 | 0.052028 | 0.36121 | 14.01 | 13.51 | 13.78 | 13.7667 | 78.4504 | 12 | 10 | 10 | 2 | 8 | 6 | 6 | 16.4833 | Y | 2nd hand old motor | Y | 8 | 4+4 | Y | Y |  | 8 | 8 |  | 11 to 13 | N |  | 30.0171 | 74.5665 | 186 |  | 5 | 26 | KS 310+ | 46 | 2.8 | 2.0854 | 0
963 | Punjawa | Kalu Ram S/O Tehal Ram | 2009-05-11 | Punjawa |  | 0 | Tubewell Pump |  |  | Monoblock |  |  |  |  | 411 | 411.1 | 411.2 | 7.5 | 7.6 | 7.3 | 0.65 | 0.66 | 0.67 | 3.4703 | 3.5715 | 3.4834 | 411.1 | 7.4667 | 0.66 | 3.5084 | 100 | 10 | 90 | 16 | 4 | 4 | GI | 80 | 12 | 4.878 | 0.096817 | 0.44811 | 12.17 | 12.43 | 12.48 | 12.36 | 87.3786 | 12 | 10 | 10 | 2 | 8 | 6 | 6 | 36.8046 | Y | 2nd hand old motor | Y | 8 | 4+4 | Y | Y |  | 8 | 8 |  | 7 to 10 | N |  | 30.0183 | 74.5652 | 187 |  | 5 | 26 | KS 310+ | 46 | 2.8 | 0.70839 | 0
new connection | Punjawa | Pushpinder Pal Singh S/O Amar Singh | 2009-05-11 | Punjawa |  | 0 | Tubewell Pump |  |  | Monoblock |  |  |  |  | Motor Power Measurement kW1: 0; Motor Power Measurement kW2: 0; Motor Power Measurement kW3: 0 | 0 | 0 | 0 | 0 | 100 | 10 | 90 | 11 | 4 | 4 | PVC | 80 | 20 | 3.3537 | #DIV/0! | #DIV/0! |  |  |  | 0 | #DIV/0! | 12 | 10 | 10 | 2 | 8 | 6 | 6 | #DIV/0! |  |  | Y | 7 | 4+4 | Y | Y |  | 7 | 7 |  | 4 to 6 | N |  | 30.0182 | 74.5658 | 184 | Motor not working | [5 empty] | 0 | #DIV/0!
559 | Punjawa | Amar Singh S/O Mahal Singh | 2009-05-11 | Punjawa |  | 0 | Tubewell Pump |  |  | Monoblock |  |  |  |  | 410 | 410.7 | 410.4 | 8.7 | 9 | 8.5 | 0.77 | 0.79 | 0.77 | 4.7571 | 5.0576 | 4.6523 | 410.3667 | 8.7333 | 0.77667 | 4.8223 | 100 | 10 | 90 | 12 | 4 | 4 | GI | 80 | 6 | 3.6585 | 0.023526 | 0.21777 | 17.8 | 17.76 | 17.63 | 17.73 | 60.9137 | 12 | 10 | 10 | 2 | 8 | 6 | 6 | 13.4237 | Y | 2nd hand old motor | Y | 7 | 4+4 | Y | Y |  | 7 | 7 |  | 1 to 3 | N |  | 30.0172 | 74.5658 | 187 |  | 5 | 26 | KS 310+ | 46 | 2.8 | 2.0223 | 0
131 | Punjawa | Amrik Singh S/O Sunder Singh | 2009-05-11 | Punjawa | 5 | 3.73 | Tubewell Pump |  |  | Monoblock |  |  |  |  | Motor Power Measurement kW1: 0; Motor Power Measurement kW2: 0; Motor Power Measurement kW3: 0 | 0 | 0 | 0 | 0 | 90 | 11 | 79 |  | 4 |  | GI | 80 |  | 0 | #DIV/0! | #DIV/0! |  |  |  | 0 | #DIV/0! | 15 | 7 | 12 | 8 | 6 | 5 | 6 | #DIV/0! |  |  | N | 5 | 4+4 | Y | Y |  | 5 | 5 |  | 1 to 4 | N |  | 30.0234 | 74.5938 | 198 | Motor not installed. | [5 empty] | 0 | #DIV/0!
899 | Punjawa | Sukhminder Singh S/O Amrik Singh | 2009-05-11 | Punjawa | 5 | 3.73 | Tubewell Pump |  |  | Monoblock |  |  |  |  | Motor Power Measurement kW1: 0; Motor Power Measurement kW2: 0; Motor Power Measurement kW3: 0 | 0 | 0 | 0 | 0 | 90 | 11 | 79 |  | 4 |  | GI | 90 |  | 0 | #DIV/0! | #DIV/0! |  |  |  | 0 | #DIV/0! | 15 | 7 | 12 | 8 | 6 | 5 | 6 | #DIV/0! | Y | 3 | N | 4 | 4+4 | Y | Y |  | 4 | 4 |  | 5 to 6 | N |  | 30.0233 | 74.5939 | 197 | Motor not installed. | [5 empty] | 0 | #DIV/0!
2066 | Punjawa | Jeet Kaur W/O Amrik Singh | 2009-05-11 | Punjawa | 5 | 3.73 | Tubewell Pump |  |  | Monoblock |  |  |  |  | Motor Power Measurement kW1: 0; Motor Power Measurement kW2: 0; Motor Power Measurement kW3: 0 | 0 | 0 | 0 | 0 | 90 | 11 | 79 |  | 4 |  | GI | 90 |  | 0 | #DIV/0! | #DIV/0! |  |  |  | 0 | #DIV/0! | 15 | 7 | 12 | 8 | 6 | 5 | 6 | #DIV/0! | Y | 1 | N | 6 | 4+4 | Y | Y |  | 6 | 6 |  | 7 to 9 | N |  | 30.0498 | 74.6577 | 195 | Motor not installed. | [5 empty] | 0 | #DIV/0!
New Connection | Punjawa | Kulwinder Singh S/O Tahal Singh | 2009-05-11 | Punjawa | 5 | 3.73 | Tubewell Pump |  |  | Monoblock |  |  |  |  | Motor Power Measurement kW1: 0; Motor Power Measurement kW2: 0; Motor Power Measurement kW3: 0 | 0 | 0 | 0 | 0 |  |  | 0 | [6 empty] | 0 | #DIV/0! | #DIV/0! |  |  |  | 0 | #DIV/0! |  |  |  | 0 | 6 | 5 | 6 | #DIV/0! |  |  | N |  | 4+4 | [6 empty] | 10 to 10 | N |  | 30.0227 | 74.5922 | 196 | New connection, Account no. not given on the list. | [5 empty] | 0 | #DIV/0!
155 | Punjawa | Tahal Singh S/O Baaz Singh | 2009-05-11 | Punjawa | 5 | 3.73 | Tubewell Pump |  |  | Monoblock |  |  |  |  | 412.9 | 410.3 | 410.7 | 9.1 | 8.7 | 8.6 | 0.59 | 0.57 | 0.59 | 3.8396 | 3.5241 | 3.6093 | 411.3 | 8.8 | 0.58333 | 3.6577 | 100 | 12 | 88 | 15 | 4 | 4 | GI | 95 | 11 | 4.5732 | 0.095368 | 0.48153 | 11.96 | 11.72 | 12.09 | 11.9233 | 90.5787 | 16 | 10 | 14 | 6 | 6 | 5 | 6 | 34.7539 | Y | 2 | N | 8 | 4+4 | Y | Y |  | 8 | 8 |  | 11 to 14 | Y | 2 | 30.0227 | 74.5914 | 194 |  | 5 | 26 | KS 310+ | 46 | 2.8 | 0.85765 | 101.9779
2067 | Punjawa | Gurwinder Singh S/O Tahal Singh | 2009-05-11 | Punjawa | 5 | 3.73 | Tubewell Pump |  |  | Monoblock |  |  |  |  | 415 | 417 | 419 | 8.08 | 7.85 | 7.79 | 0.85 | 0.86 | 0.84 | 4.9366 | 4.8759 | 4.7487 | 417 | 7.9067 | 0.85 | 4.8537 | 120 | 12 | 108 | 13 | 4 | 4 | GI | 120 | 15 | 3.9634 | 0.14548 | 0.53866 | 10.98 | 11.41 | 11.43 | 11.2733 | 95.8013 | 18 | 10 | 14 | 8 | 6 | 5 | 6 | 24.9969 |  |  | N | 8 | 4+4 | Y | Y |  | 8 | 8 |  | 15 to 18 | N |  | 30.0227 | 74.591 | 193 |  | 5 | 26 | KS 310+ | 46 | 2.8 | 2.0537 | 76.8481
1733 | Punjawa | Tej Singh S/O Palla Singh | 2009-05-11 | Punjawa | 5 | 3.73 | Tubewell Pump |  |  | Monoblock |  |  |  |  | 411.7 | 411.4 | 410.2 | 11.9 | 11.8 | 11.9 | 0.52 | 0.5 | 0.5 | 4.4124 | 4.204 | 4.2273 | 411.1 | 11.8667 | 0.50667 | 4.2812 | 100 | 11 | 89 | 13 | 4 | 4 | GI | 90 | 9 | 3.9634 | 0.087909 | 0.54251 | 11.32 | 11.09 | 11.29 | 11.2333 | 96.1424 | 15 | 8 | 12 | 7 | 6 | 5 | 6 | 28.1117 | Y | 2 | N | 7 | 4+4 | Y | Y |  | 7 | 7 |  | 19 to 22 | N |  | 30.0216 | 74.5903 | 195 |  | 5 | 26 | KS 310+ | 46 | 2.8 | 1.4812 | 87.1242
New Connection | Punjawa | Iqbal Singh S/O Albel Singh | 2009-05-11 | Punjawa | 5 | 3.73 | Tubewell Pump | Lubi |  | Monoblock |  |  |  |  | 409.2 | 411.4 | 412.1 | 9 | 8.7 | 8.7 | 0.58 | 0.56 | 0.58 | 3.6996 | 3.4715 | 3.6016 | 410.9 | 8.8 | 0.57333 | 3.5909 | 100 | 11 | 89 | 14 | 4 | 4 | GI | 90 | 8 | 4.2683 | 0.054265 | 0.37674 | 13.08 | 13.45 | 13.91 | 13.48 | 80.1187 | 15 | 9 | 12 | 6 | 6 | 5 | 6 | 28.5712 | Y | 1 | N | 6 | 4+4 | Y | Y |  | 6 | 6 |  | 23 to 26 | N |  | 30.0215 | 74.5901 | 193 |  | 5 | 26 | KS 310+ | 46 | 2.8 | 0.79091 | 103.8734
1750 | Punjawa | Manjeet Singh S/O Giddar Singh | 2009-05-11 | Punjawa | 5 | 3.73 | Tubewell Pump |  |  | Monoblock |  |  |  |  | Motor Power Measurement kW1: 0; Motor Power Measurement kW2: 0; Motor Power Measurement kW3: 0 | 0 | 0 | 0 | 0 | 100 | 12 | 88 |  |  |  |  | 90 |  | 0 | #DIV/0! | #DIV/0! |  |  |  | 0 | #DIV/0! | 18 | 8 | 16 | 10 | 6 | 5 | 6 | #DIV/0! |  |  | N | 5 | 4+4 | Y | Y |  | 5 | 5 |  | 27 to 29 | N |  | 30.0217 | 74.5915 | 195 | Transformer burnt out & motor is taken out by farmer | [5 empty] | 0 | #DIV/0!
New Connection | Punjawa | Jasveer Singh S/O Hakam Singh | 2009-05-11 | Punjawa | 5 | 3.73 | Tubewell Pump |  |  | Monoblock |  |  |  |  | 413.2 | 414.7 | 413.6 | 7.7 | 7.2 | 7.3 | 0.66 | 0.62 | 0.68 | 3.637 | 3.2063 | 3.556 | 413.8333 | 7.4 | 0.65333 | 3.4664 | 90 | 11 | 79 | 12 | 4 | 4 | GI | 90 | 10 | 3.6585 | 0.080377 | 0.44642 | 12.39 | 12.25 | 12.51 | 12.3833 | 87.214 | 16 | 8 | 14 | 8 | 6 | 5 | 6 | 28.6946 | Y | 2 | N | 6 | 4+4 | Y | Y |  | 6 | 6 |  | 30 to 33 | N |  | 30.0249 | 74.5918 | 193 |  | 5 | 26 | KS 310+ | 46 | 2.8 | 0.66643 | 107.6034
796 | Punjawa | Tahal Singh S/O Ujagar Singh | 2009-05-11 | Punjawa | 5 | 3.73 | Tubewell Pump |  |  | Monoblock |  |  |  |  | 419.1 | 416.3 | 417.6 | 7.1 | 6.8 | 6.9 | 0.6 | 0.6 | 0.59 | 3.0923 | 2.9418 | 2.9445 | 417.6667 | 6.9333 | 0.59667 | 2.9928 | 90 | 12 | 78 | 13 | 4 | 4 | GI | 90 | 10 | 3.9634 | 0.058867 | 0.32695 | 14.72 | 14.25 | 14.44 | 14.47 | 74.6372 | 16 | 8 | 14 | 8 | 6 | 5 | 6 | 29.5563 | Y | 1 | N | 6 | 4+4 | Y | Y |  | 6 | 6 |  | 34 to 37 | Y | 2 | 30.0256 | 74.5925 | 195 |  | 5 | 26 | KS 310+ | 46 | 2.8 | 0.19285 | 124.6304
2375 | Punjawa | Rajwinder Singh S/O Hardeep Singh | 2009-05-11 | Punjawa | 5 | 3.73 | Tubewell Pump |  |  | Monoblock |  |  |  |  | 437.2 | 438.4 | 438.1 | 9.7 | 9.3 | 9.4 | 0.52 | 0.56 | 0.56 | 3.8195 | 3.9545 | 3.9943 | 437.9 | 9.4667 | 0.54667 | 3.9227 | 100 | 11 | 89 | 12 | 5 | 5 | PVC | 100 | 16 | 3.6585 | 0.10843 | 0.47049 | 7.85 | 7.3 | 8.01 | 7.72 | 139.8964 | 15 | 8 | 12 | 7 | 6 | 5 | 6 | 41.1802 | Y | 2 | N | 4 | 4+4 | Y | Y | Y | 4 | 2 | 2 | 38 to 40 | N |  | 30.1442 | 74.5936 | 192 |  | 5 | 26 | KS 310+ | 46 | 2.8 | 1.1227 | 95.0866
1742 | Punjawa | Jasveer Singh S/O Mahal Singh | 2009-05-11 | Punjawa | 5 | 3.73 | Tubewell Pump |  |  | Monoblock |  |  |  |  | 397 | 397 | 397 | 12.6 | 12.5 | 12 | 0.72 | 0.72 | 0.74 | 6.2379 | 6.1884 | 6.1059 | 397 | 12.3667 | 0.72667 | 6.1774 | 120 | 10 | 110 | 10 | 5 | 5 | GI | 120 | 19 | 3.0488 | 0.074978 | 0.27397 | 10.77 | 10.35 | 9.23 | 10.1167 | 106.7545 | 15 | 8 | 12 | 7 | 6 | 5 | 6 | 16.0005 | Y | 2nd hand old motor | N | 7 | 4+4 | Y | Y |  | 7 | 7 |  | 41 to 41 | N |  | 30.0133 | 74.5924 | 195 |  | 5 | 26 | KS 310+ | 46 | 2.8 | 3.3774 | 60.3811
New connection | Punjawa | Tahal Singh S/O Balkar Singh | 2009-05-11 | Punjawa | 5 | 3.73 | Tubewell Pump |  |  | Monoblock |  |  |  |  | 435 | 435 | 433 | 11 | 11 | 11.2 | 0.7 | 0.71 | 0.7 | 5.8013 | 5.8842 | 5.8797 | 434.3333 | 11.0667 | 0.70333 | 5.8551 | 90 | 17 | 73 | 20 | 4 | 4 | GI | 90 | 24 | 6.0976 | 0.19044 | 0.44071 | 10.8 | 13.41 | 13.18 | 12.4633 | 86.6542 | 19 | 17 | 19 | 2 | 6 | 5 | 6 | 27.1366 | Y | 2 | N | 2 | 4+4 | Y | Y | Y | 2 | 1 | 1 | 42 to 44 | N |  | 30.0137 | 74.5916 | 198 |  | 7 | 22.5 | KS 310+ | 56 | 2.8 | 3.0551 | 63.7055
139 | Punjawa | Kulwant Singh S/O Banta Singh | 2009-05-11 | Punjawa | 5 | 3.73 | Tubewell Pump |  |  | Monoblock |  |  |  |  | 423 | 423 | 424 | 5.56 | 5.64 | 5.58 | 0.82 | 0.82 | 0.82 | 3.3402 | 3.3883 | 3.3602 | 423.3333 | 5.5933 | 0.82 | 3.3629 | 80 | 10 | 70 | 11 | 4 | 4 | PVC | 80 | 30 | 3.3537 | 0.088562 | 0.16396 | 20.18 | 20.85 | 20.27 | 20.4333 | 52.8548 | 12 | 10 | 10 | 2 | 6 | 2 | 2 | 15.4449 | Y | 2 | Y | 6 | 4+4 | Y | Y |  | 6 | 6 |  | 29-31 | N |  | 30.0273 | 74.5546 | 184 |  | 5 | 26 | KS 310+ | 46 | 2.8 | 0.5629 | 110.9161
2296 | Punjawa | Devindr Singh S/O Joga Singh | 2009-05-11 | Punjawa | 5 | 3.73 | Tubewell Pump |  |  | Monoblock |  |  |  |  | 418 | 418 | 419 | 6.4 | 6.1 | 6.2 | 0.84 | 0.84 | 0.85 | 3.8921 | 3.7097 | 3.8245 | 418.3333 | 6.2333 | 0.84333 | 3.8087 | 90 | 10 | 80 | 11 | 4 | 4 | PVC | 90 | 8 | 3.3537 | 0.048152 | 0.33431 | 14.15 | 14.55 | 14.23 | 14.31 | 75.4717 | 12 | 10 | 10 | 2 | 6 | 2 | 2 | 20.1739 | Y | 2nd hand old motor | Y | 10 | 4+4 | Y | Y | Y | 10 | 6 | 4 | 24,25 | Y | 3 | 30.0245 | 74.5498 | 181 |  | 5 | 26 | KS 310+ | 46 | 2.8 | 1.0087 | 97.9326
2352 | Punjawa | Satveer Kaur W/O Amarjit Singh | 2009-05-11 | Punjawa | 5 | 3.73 | Tubewell Pump |  |  | Monoblock |  |  |  |  | 416 | 414 | 416 | 7.4 | 7.2 | 7 | 0.78 | 0.98 | 0.78 | 4.1588 | 5.0595 | 3.934 | 415.3333 | 7.2 | 0.84667 | 4.3841 | 100 | 10 | 90 | 11.5 | 4 | 4 | PVC | 90 | 7.5 | 3.5061 | 0.033695 | 0.24953 | 16.62 | 16.52 | 16.55 | 16.5633 | 65.2043 | 12 | 10 | 10 | 2 | 6 | 2 | 2 | 15.3576 | Y | 2nd hand old motor | N | 8 | 4+4 | Y | Y |  | 8 | 8 |  | 27,28 | N |  | 30.0269 | 74.5498 | 181 |  | 5 | 26 | KS 310+ | 46 | 2.8 | 1.5841 | 85.0803
2295 | Punjawa | Jitender Singh S/O Anokh Singh | 2009-05-11 | Punjawa | 5 | 3.73 | Tubewell Pump |  |  | Monoblock |  |  |  |  | 412 | 413 | 413 | 8.1 | 7.8 | 7.6 | 0.68 | 0.71 | 0.67 | 3.9304 | 3.9614 | 3.6424 | 412.6667 | 7.8333 | 0.68667 | 3.8447 | 100 | 10 | 90 | 11 | 4 | 4 | PVC | 90 | 8 | 3.3537 | 0.089608 | 0.62212 | 10.98 | 9.98 | 10.51 | 10.49 | 102.9552 | 12 | 10 | 10 | 2 | 6 | 2 | 2 | 29.6653 | Y | 2nd hand old motor | Y | 10 | 4+4 | Y | Y | Y | 10 | 5 | 5 | 22,23 | N |  | 30.0259 | 74.5499 | 180 |  | 5 | 26 | KS 310+ | 46 | 2.8 | 1.0447 | 97.0156
1650 | Punjawa | Anokh Singh S/O Mangal Singh | 2009-05-11 | Punjawa | 5 | 3.73 | Tubewell Pump |  |  | Monoblock |  |  |  |  | 394 | 394 | 393 | 7.1 | 7.47 | 7.46 | 0.74 | 0.72 | 0.74 | 3.5854 | 3.6703 | 3.7576 | 393.6667 | 7.3433 | 0.73333 | 3.6711 | 85 | 10 | 75 | 11 | 4 | 4 | PVC | 80 | 6 | 3.3537 | 0.0098409 | 0.091096 | 27.8 | 27.85 | 26.59 | 27.4133 | 39.3969 | 12 | 10 | 10 | 2 | 6 | 2 | 2 | 10.1026 | Y | 1 | Y | 10 | 4+4 | Y | Y |  | 10 | 10 |  | 16,17 | Y | 3 | 30.0289 | 74.549 | 181 |  | 5 | 26 | KS 310+ | 46 | 2.8 | 0.87108 | 101.605
1649 | Punjawa | Mangal Singh S/O Sulakhan Singh | 2009-05-11 | Punjawa | 5 | 3.73 | Tubewell Pump |  |  | Monoblock |  |  |  |  | 418 | 418 | 418 | 7.45 | 7.77 | 7.52 | 0.82 | 0.83 | 0.81 | 4.4228 | 4.669 | 4.4099 | 418 | 7.58 | 0.82 | 4.5005 | 90 | 10 | 80 | 11 | 4 | 4 | PVC | 80 | 5 | 3.3537 | 0.016533 | 0.18366 | 19.12 | 19.25 | 19.55 | 19.3067 | 55.9392 | 12 | 10 | 10 | 2 | 6 | 2 | 2 | 12.037 | N |  | Y | 10 | 4+4 | Y | Y | Y | 10 | 7 | 3 | 19-21 | N |  | 30.0281 | 74.549 | 185 |  | 5 | 26 | KS 310+ | 46 | 2.8 | 1.7005 | 82.8788
2297 | Punjawa | Sandeep Singh S/O Anokh Sigh | 2009-05-11 | Punjawa | 5 | 3.73 | Tubewell Pump |  |  | Monoblock |  |  |  |  | 415 | 416 | 415 | 6.43 | 6.4 | 6.5 | 0.74 | 0.73 | 0.77 | 3.4201 | 3.3662 | 3.5975 | 415.3333 | 6.4433 | 0.74667 | 3.4613 | 90 | 10 | 80 | 11 | 4 | 4 | PVC | 90 | 6 | 3.3537 | 0.020587 | 0.19057 | 18.9 | 18.9 | 19.06 | 18.9533 | 56.9821 | 10 | 8 | 8 | 2 | 6 | 2 | 2 | 15.9921 | Y | 1 | Y | 10 | 4+4 | Y | Y |  | 10 | 10 |  | 18 | N |  | 30.028 | 74.547 | 185 |  | 5 | 26 | KS 310+ | 46 | 2.8 | 0.66127 | 107.7638
995 | Punjawa | Jogga Singh S/O Mangal Singh | 2009-05-11 | Punjawa | 5 | 3.73 | Tubewell Pump |  |  | Monoblock |  |  |  |  | 419 | 419 | 418 | 5.9 | 5.3 | 6.6 | 0.87 | 0.82 | 0.88 | 3.7251 | 3.1539 | 4.2049 | 418.6667 | 5.9333 | 0.85667 | 3.6946 |  |  | 0 |  | 3 | 3 | PVC |  |  | 0 | #DIV/0! | #DIV/0! |  |  |  | 0 | #DIV/0! | 10 | 8 | 8 | 2 | 6 | 4 | 4 | #DIV/0! | N |  | Y | 26 | 4+4 | Y | Y |  | 26 | 26 |  | 13-14 | N |  | 30.0313 | 74.5521 | 185 | Flow not possible due to drip system | [5 empty] | 3.6946 | 100.9578
New Connection | Punjawa | Pippal Singh S/O Gurbachan Singh | 2009-05-11 | Punjawa | 5 | 3.73 | Tubewell Pump |  |  | Monoblock |  |  |  |  | 405 | 405 | 406 | 10.2 | 9.5 | 10.1 | 0.83 | 0.82 | 0.84 | 5.9386 | 5.4644 | 5.9659 | 405.3333 | 9.9333 | 0.83 | 5.7896 | 80 | 10 | 70 | 13 | 4 | 4 | GI | 80 | 8 | 3.9634 | 0.055939 | 0.38837 | 13.95 | 13.05 | 12.83 | 13.2767 | 81.3457 | 10 | 8 | 8 | 2 | 6 | 2 | 2 | 16.8759 | Y | 1 | Y | 9 | 4+4 | Y | Y | Y | 9 | 7 | 2 | 10 to 12 | N |  | 30.0307 | 74.549 | 189 |  | 5 | 26 | KS 310+ | 46 | 2.8 | 2.9896 | 64.4258
1721 | Punjawa | Chamba Ram S/O Sunder Ram | 2009-05-11 | Punjawa | 5 | 3.73 | Tubewell Pump |  |  | Monoblock |  |  |  |  | 406 | 407 | 404 | 10.9 | 10.2 | 10.6 | 0.82 | 0.77 | 0.86 | 6.2851 | 5.5365 | 6.3787 | 405.6667 | 10.5667 | 0.81667 | 6.0668 | 100 | 10 | 90 | 12 | 4 | 4 | GI & PVC | 90 | 7 | 3.6585 | 0.041074 | 0.3259 | 14.59 | 14.55 | 14.34 | 14.4933 | 74.517 | 10 | 8 | 8 | 2 | 6 | 2 | 2 | 13.4736 | N |  | N | 6 | 4+4 | Y | Y |  | 6 | 6 |  | 7 to 9 | Y |  | 30.027 | 74.5721 | 180 |  | 5 | 26 | KS 310+ | 46 | 2.8 | 3.2668 | 61.4824
1731 | Punjawa | Rupender Singh S/O Major Singh | 2009-05-11 | Punjawa | 5 | 3.73 | Tubewell Pump |  |  | Monoblock |  |  |  |  | 411 | 407 | 408 | 7.6 | 8.2 | 7.7 | 0.68 | 0.69 | 0.7 | 3.6789 | 3.9885 | 3.8089 | 408.6667 | 7.8333 | 0.69 | 3.8254 | 90 | 10 | 80 | 11.5 | 4 | 4 | PVC | 90 | 8 | 3.5061 | 0.035131 | 0.2439 | 16.91 | 16.5 | 16.85 | 16.7533 | 64.4648 | 10 | 8 | 8 | 2 | 6 | 2 | 2 | 17.3818 | Y | 2 | N | 9.5 | 4+4 | Y | Y |  | 9.5 | 9.5 |  | 4 to 6 | N |  | 30.027 | 74.5703 | 185 |  | 5 | 26 | KS 310+ | 46 | 2.8 | 1.0254 | 97.5063
1662 | Punjawa | Jogonder Singh S/O Dalip Singh | 2009-05-11 | Punjawa | 5 | 3.73 | Tubewell Pump |  |  | Monoblock |  |  |  |  | 411 | 412 | 411 | 8.7 | 9 | 9.3 | 0.97 | 0.74 | 0.84 | 6.0073 | 4.7525 | 5.561 | 411.3333 | 9 | 0.85 | 5.4403 | 130 | 10 | 120 | 11 | 4 | 4 | PVC | 100 | 14 | 3.3537 | 0.15072 | 0.59794 | 10.74 | 10.48 | 10.88 | 10.7 | 100.9346 | 10 | 8 | 8 | 2 | 6 | 2 | 2 | 20.7403 | Y | 2nd hand old motor | Y | 5 | 4+4 | Y | Y |  | 5 | 5 |  | 1 to3 | Y | 2 | 30.028 | 74.5679 | 185 |  | 5 | 26 | KS 310+ | 46 | 2.8 | 2.6403 | 68.5629
new connection | Punjawa | Harjinder Singh S/O Chanan Singh | 2009-05-11 | Punjawa | 5 | 3.73 | Tubewell Pump |  |  | Monoblock |  |  |  |  | 407 | 405 | 408 | 16 | 14.8 | 15.4 | 0.65 | 0.62 | 0.57 | 7.3312 | 6.4366 | 6.203 | 406.6667 | 15.4 | 0.61333 | 6.6569 | 80 | 10 | 70 | 13 | 4 | 4 | GI, FLEXIBLE PIPE | 80 | 11 | 3.9634 | 0.14194 | 0.7167 | 10.13 | 9.3 | 9.89 | 9.7733 | 110.5048 | 10 | 8 | 8 | 2 | 6 | 2 | 2 | 21.8125 | Y | 3 | Y | 8 | 4+4 | Y | Y |  | 8 | 8 |  | 32 33 34 | N |  | 30.0272 | 74.5555 | 188 |  | 5 | 26 | KS 310+ | 46 | 2.8 | 3.8569 | 56.0317
2062 | Punjawa | Balwinder Kaur W/O Mahtab Singh | 2009-06-11 | Punjawa | 5 | 3.73 | Tubewell Pump |  |  | Monoblock |  |  |  |  | 430.3 | 430 | 431.8 | 7.5 | 7.7 | 7.7 | 0.8 | 0.8 | 0.83 | 4.4717 | 4.5877 | 4.7797 | 430.7 | 7.6333 | 0.81 | 4.613 | 100 | 10 | 90 | 16 | 4 | 4 | PVC | 80 | 20 | 4.878 | 0.29061 | 0.80705 | 9.12 | 9.15 | 9.36 | 9.21 | 117.2638 | 12 | 10 | 10 | 2 | 8 | 3 | 6 | 41.3937 | Y | 2nd hand old motor | N | 7 | 4+4 | Y | N | Y | 7 | 4 | 3 | 36,37 | N |  | 30.0289 | 74.5929 | 189 |  | 5 | 26 | KS 310+ | 46 | 2.8 | 1.813 | 80.8579
sr no 159 | Punjawa | Sukhdeep Sandhu S/O Sukhchain | 2009-06-11 | Punjawa | 5 | 3.73 | Tubewell Pump |  |  | Monoblock |  |  |  |  | Motor Power Measurement kW1: 0; Motor Power Measurement kW2: 0; Motor Power Measurement kW3: 0 | 0 | 0 | 0 | 0 | 100 | 10 | 90 | 12 | 4 | 4 | PVC | 80 | 12 | 3.6585 | #DIV/0! | #DIV/0! |  |  |  | 0 | #DIV/0! | 12 | 10 | 10 | 2 | 8 | 3 | 6 | #DIV/0! |  |  | N | 7 | 4+4 | Y | Y |  | 7 | 7 |  | 38,39 | N |  | 30.029 | 74.5936 | 180 | motor is not connected to transformer | [5 empty] | 0 | #DIV/0!
916 | Punjawa | Harjit Singh S/O Didar Singh | 2009-06-11 | Punjawa | 5 | 3.73 | Tubewell Pump |  |  | Monoblock |  |  |  |  | 419.2 | 420.6 | 420.2 | 11 | 11.7 | 11.6 | 0.73 | 0.72 | 0.73 | 5.8302 | 6.1367 | 6.1629 | 420 | 11.4333 | 0.72667 | 6.0433 | 100 | 10 | 90 | 14 | 4 | 4 | PVC | 80 | 16 | 4.2683 | 0.12965 | 0.45005 | 12.62 | 12.31 | 12.07 | 12.3333 | 87.5676 | 12 | 10 | 10 | 2 | 8 | 3 | 6 | 19.1425 | Y | 2nd hand old motor | Y | 7 | 4+4 | Y | Y |  | 7 | 7 |  | 40-43 | N |  | 30.0282 | 74.5945 | 182 |  | 5 | 26 | KS 310+ | 46 | 2.8 | 3.2433 | 61.7215
535 | Punjawa | Harjit Singh S/O Didar Singh | 2009-06-11 | Punjawa | 5 | 3.73 | Tubewell Pump |  |  | Monoblock |  |  |  |  | 428.2 | 427.2 | 426 | 7.5 | 7.6 | 7.1 | 0.76 | 0.71 | 0.78 | 4.2274 | 3.9926 | 4.0861 | 427.1333 | 7.4 | 0.75 | 4.102 | 100 | 10 | 90 | 15 | 4 | 4 | Gi | 80 | 7 | 4.5732 | 0.033957 | 0.26943 | 15.89 | 16.01 | 15.92 | 15.94 | 67.7541 | 12 | 10 | 10 | 2 | 8 | 3 | 6 | 21.9492 | Y | 2nd hand old motor | Y | 6 | 4+4 | Y | Y |  | 6 | 6 |  | 44-46 | N |  | 30.0283 | 74.5964 | 188 |  | 5 | 26 | KS 310+ | 46 | 2.8 | 1.302 | 90.931
2395 | Punjawa | Balveer Singh S/O Sudhaker Singh | 2009-06-11 | Punjawa | 5 | 3.73 | Tubewell Pump |  |  | Monoblock |  |  |  |  | Motor Power Measurement kW1: 0; Motor Power Measurement kW2: 0; Motor Power Measurement kW3: 0 | 0 | 0 | 0 | 0 |  | 10 |  |  | 4 | 4 |  |  |  | 0 | #DIV/0! | #DIV/0! |  |  |  | 0 | #DIV/0! | 12 | 10 | 10 | 2 | 8 | 3 | 6 | #DIV/0! |  |  | N | 6 | 4+4 | Y | N | Y | 6 | 3 | 3 | 47, | N |  | 30.0268 | 74.5936 | 180 | only transformer is available ,name is not in list | [5 empty] | 0 | #DIV/0!
2396 | Punjawa | Jaswinder Singh S/O Pipal Singh | 2009-06-11 | Punjawa | 5 | 3.73 | Tubewell Pump |  |  | Monoblock |  |  |  |  | Motor Power Measurement kW1: 0; Motor Power Measurement kW2: 0; Motor Power Measurement kW3: 0 | 0 | 0 | 0 | 0 | 100 | 10 | 90 | 12 | 4 | 4 | PVC | 80 | 20 | 3.6585 | #DIV/0! | #DIV/0! |  |  |  | 0 | #DIV/0! | 12 | 10 | 10 | 2 | 8 | 3 | 6 | #DIV/0! |  |  | N | 8 | 4+4 | Y | Y |  | 8 | 8 |  | 48-49 | N |  | 30.0269 | 74.5908 | 188 | motor not installed,Nme is not on ist | [5 empty] | 0 | #DIV/0!
2394 | Punjawa | Mora Singh S/O Kashmeer Singh | 2009-06-11 | Punjawa | 5 | 3.73 | Tubewell Pump |  |  | Monoblock |  |  |  |  | 409 | 405 | 404 | 11.9 | 12.2 | 12.2 | 0.83 | 0.85 | 0.83 | 6.9967 | 7.2741 | 7.0854 | 406 | 12.1 | 0.83667 | 7.1188 | 100 | 10 | 90 | 11 | 4 | 4 | GI | 80 | 7 | 3.3537 | 0.086741 | 0.68824 | 10.14 | 9.57 | 10.21 | 9.9733 | 108.2888 | 12 | 10 | 10 | 2 | 8 | 3 | 6 | 17.114 | Y | 2nd hand old motor | Y | 7 | 4+4 | Y | Y |  | 7 | 7 |  | 50-52 | N |  | 30.027 | 74.5915 | 185 |  | 5 | 26 | KS 310+ | 46 | 2.8 | 4.3188 | 52.3966
1715 | Punjawa | Lakhwinder Singh S/O Chanan Singh | 2009-06-11 | Punjawa | 5 | 3.73 | Tubewell Pump |  |  | Monoblock |  |  |  |  | 413.2 | 414.5 | 414.9 | 13.6 | 14.2 | 13.7 | 0.54 | 0.47 | 0.51 | 5.2558 | 4.7914 | 5.0209 | 414.2 | 13.8333 | 0.50667 | 5.0227 | 100 | 10 | 90 | 10 | 4 | 4 | PVC | 80 | 12 | 3.0488 | 0.068478 | 0.31695 | 14.39 | 14.97 | 14.73 | 14.6967 | 73.4861 | 12 | 10 | 10 | 2 | 8 | 3 | 6 | 13.6918 | Y | 2nd hand old motor | Y | 7 | 4+4 | Y | Y |  | 7 | 7 |  | 53-55 | N |  | 30.0282 | 74.5908 | 185 |  | 5 | 26 | KS 310+ | 46 | 2.8 | 2.2227 | 74.2629
1886 | Punjawa | Darshan Singh S/O Kartar Singh | 2009-06-11 | Punjawa | 5 | 3.73 | Tubewell Pump |  |  | Monoblock |  |  |  |  | 429 | 431 | 430 | 7.1 | 6.8 | 7.7 | 0.68 | 0.7 | 0.75 | 3.5873 | 3.5533 | 4.301 | 430 | 7.2 | 0.71 | 3.8139 | 80 | 6 | 74 | 8 | 4 | 4 | GI | 80 | 13 | 2.439 | 0.073549 | 0.31423 | 14.29 | 14.98 | 15.01 | 14.76 | 73.1707 | 14 | 4 | 7 | 10 | 7 | 7 | 5 | 14.7786 | Y | 2 | Y | 7 | 4+4 | Y | Y |  | 7 | 7 |  | 4 to 7 | N |  | 30.0248 | 74.5575 | 184 |  | 5 | 26 | KS 310+ | 46 | 2.8 | 1.0139 | 97.8007
1699 | Punjawa | Jarnail Singh S/O Kartar Singh | 2009-06-11 | Punjawa | 5 | 3.73 | Tubewell Pump |  |  | Monoblock |  |  |  |  | 426 | 426 | 429.8 | 7 | 6.9 | 6.8 | 0.85 | 0.83 | 0.86 | 4.3901 | 4.2256 | 4.3533 | 427.2667 | 6.9 | 0.84667 | 4.323 | 90 | 6 | 84 | 8 | 4 | 4 | GI | 90 | 17 | 2.439 | 0.12703 | 0.41502 | 14.12 | 12.43 | 11.98 | 12.8433 | 84.0903 | 13 | 4 | 7 | 9 | 8 | 7 | 5 | 15.8015 | Y | 1 | N | 10 | 4+4 | Y | Y |  | 10 | 10 |  | 7 to 9 | Y | 2 | 30.0248 | 74.5554 | 183 |  | 5 | 26 | KS 310+ | 46 | 2.8 | 1.523 | 86.2827
1697 | Punjawa | Harbhajan Singh S/O Kartar Singh | 2009-06-11 | Punjawa | 5 | 3.73 | Tubewell Pump |  |  | Monoblock |  |  |  |  | 423 | 424.5 | 424 | 8.9 | 8.5 | 8.4 | 0.71 | 0.69 | 0.73 | 4.6295 | 4.3121 | 4.5031 | 423.8333 | 8.6 | 0.71 | 4.4816 | 90 | 6 | 84 | 9 | 4 | 4 | GI & PVC | 90 | 12 | 2.7439 | 0.077366 | 0.35809 | 13.96 | 13.54 | 13.98 | 13.8267 | 78.1099 | 13 | 4 | 7 | 9 | 8 | 7 | 6 | 15.1 | Y | 1 | N | 10 | 4+4 | Y | Y |  | 10 | 10 |  | 10 to12 | N |  | 30.0247 | 74.5561 | 185 |  | 5 | 26 | KS 310+ | 46 | 2.8 | 1.6816 | 83.2291
952 | Punjawa | Balkar Singh S/O Kartar Singh | 2009-06-11 | Punjawa | 5 | 3.73 | Tubewell Pump |  |  | Monoblock |  |  |  |  | 419 | 418.7 | 418 | 8.4 | 7.9 | 7.6 | 0.75 | 0.69 | 0.7 | 4.572 | 3.953 | 3.8516 | 418.5667 | 7.9667 | 0.71333 | 4.1255 | 80 | 6 | 74 | 7 | 4 | 5 | GI & PVC | 80 | 26 | 2.1341 | 0.054955 | 0.14674 | 14.61 | 13.14 | 13.72 | 13.8233 | 78.1288 | 13 | 5 | 7 | 8 | 7 | 6 | 4 | 12.0544 | Y | 2 | Y | 6 | 4+4 | Y | Y |  | 6 | 6 |  | 13-16 | N |  | 30.0239 | 74.5554 | 183 |  | 5 | 26 | KS 310+ | 46 | 2.8 | 1.3255 | 90.4132
939 | Punjawa | Mukhtiyar Singh S/O Kartar Singh | 2009-06-11 | Punjawa | 5 | 3.73 | Tubewell Pump |  |  | Monoblock |  |  |  |  | 419.8 | 420 |  | 10.6 | 7.7 |  | 0.53 | 0.8 |  | 4.0848 | 4.481 | 0 | 419.9 | 9.15 | 0.665 | 4.2829 | 100 | 6 | 94 | 9 | 4 | 4 | GI & PVC | 100 | 34 | 2.7439 | 0.25366 | 0.41437 | 12.29 | 13.18 | 13.09 | 12.8533 | 84.0249 | 13 | 4 | 7 | 9 | 8 | 7 | 6 | 18.2404 | Y | 2 | N | 6 | 4+4 | Y | Y |  | 6 | 6 |  | 17-20 | N |  | 30.0236 | 74.5552 | 184 |  | 5 | 26 | KS 310+ | 46 | 2.8 | 1.4829 | 87.0901
1698 | Punjawa | Ajmer Singh S/O Kartar Singh | 2009-06-11 | Punjawa | 5 | 3.73 | Tubewell Pump |  |  | Monoblock |  |  |  |  | 420.5 | 421.4 | 419 | 8.5 | 8.5 | 8.2 | 0.76 | 0.78 | 0.78 | 4.7049 | 4.839 | 4.6416 | 420.3 | 8.4 | 0.77333 | 4.7285 | 90 | 6 | 84 | 8 | 4 | 4 | GI | 90 | 12 | 2.439 | 0.11833 | 0.54769 | 12.86 | 12.14 | 8.54 | 11.18 | 96.6011 | 13 | 4 | 6 | 9 | 7 | 6 | 5 | 17.286 | Y | 1 | N | 6 | 4+4 | Y | Y |  | 6 | 6 |  | 21-23 | N |  | 30.0243 | 74.5537 | 181 |  | 5 | 26 | KS 310+ | 46 | 2.8 | 1.9285 | 78.8834
New connection | Punjawa | Karnail Singh S/O Bahel Singh | 2009-06-11 | Punjawa | 5 | 3.73 | Tubewell Pump |  |  | Monoblock |  |  |  |  | Motor Power Measurement kW1: 0; Motor Power Measurement kW2: 0; Motor Power Measurement kW3: 0 | 0 | 0 | 0 | 0 | 120 | 20 | 100 | 21 | 4 | 4 | GI | 120 | 21 | 6.4024 | #DIV/0! | #DIV/0! |  |  |  | 0 | #DIV/0! | 30 | 20 | 25 | 10 | 7 | 6 | 5 | #DIV/0! |  |  | N | 7 | 4+4 | Y | Y |  | 7 | 7 |  | 24-25 | N |  | 30.0242 | 74.5537 | 181 | Motor is not install | [5 empty] | 0 | #DIV/0!
1669 | Punjawa | Naseeb Singh S/O Kartar Singh | 2009-06-11 | Punjawa | 5 | 3.73 | Tubewell Pump |  |  | Monoblock |  |  |  |  | 416 | 417.3 | 415.3 | 8.3 | 8.3 | 8.2 | 0.72 | 0.7 | 0.67 | 4.3058 | 4.1993 | 3.9518 | 416.2 | 8.2667 | 0.69667 | 4.1523 | 125 | 10 | 115 | 13 | 4 | 4 | GI & PVC | 125 | 23 | 3.9634 | 0.12005 | 0.28991 | 15.14 | 15 | 15.96 | 15.3667 | 70.282 | 15 | 5 | 9 | 10 | 8 | 7 | 7 | 20.1716 | Y | 2 | Y | 4 | 4+4 | Y | Y |  | 4 | 4 |  | 26-28 | N |  | 30.02 | 74.5715 | 174 |  | 5 | 26 | KS 310+ | 46 | 2.8 | 1.3523 | 89.83
new connection | Punjawa | Baldev Singh S/O Sodha Singh | 2009-06-11 | Punjawa | 5 | 3.73 | Tubewell Pump |  |  | Monoblock |  |  |  |  | 422.2 | 422.7 | 422 | 8.7 | 9.1 | 9 | 0.61 | 0.77 | 0.75 | 3.8807 | 5.1299 | 4.9336 | 422.3 | 8.9333 | 0.71 | 4.6481 | 110 | 8 | 102 | 10 | 4 | 4 | GI | 110 | 10 | 3.0488 | 0.10286 | 0.57129 | 10.85 | 11.01 | 10.98 | 10.9467 | 98.6602 | 14 | 6 | 9 | 8 | 8 | 7 | 6 | 21.5337 | Y | 2 | Y | 3 | 4+4 | Y | Y |  | 3 | 3 |  | 29-31 | Y | 2 | 30.0186 | 74.5693 | 188 |  | 5 | 26 | KS 310+ | 46 | 2.8 | 1.8481 | 80.2479
138 | Punjawa | Dharam Singh S/O Ratan Singh | 2009-06-11 | Punjawa | 5 | 3.73 | Tubewell Pump |  |  | Monoblock |  |  |  |  | 424.6 | 425.2 | 424.3 | 8.8 | 9 | 9.3 | 0.77 | 0.74 | 0.75 | 4.9831 | 4.9047 | 5.1258 | 424.7 | 9.0333 | 0.75333 | 5.0046 | 120 | 6 | 114 | 8 | 4 | 4 | GI | 120 | 15 | 2.439 | 0.14845 | 0.54966 | 11.48 | 11.02 | 10.98 | 11.16 | 96.7742 | 12 | 4 | 7 | 8 | 7 | 6 | 4 | 16.5307 | Y | 4 | Y | 6 | 4+4 | Y | Y |  | 6 | 6 |  | 1 to 3 | N |  | 30.0172 | 74.5716 | 183 |  | 5 | 26 | KS 310+ | 46 | 2.8 | 2.2046 | 74.532
New Connection | Punjawa | Kasmir Singh S/O Resham Singh | 2009-06-11 | Punjawa | 5 | 3.73 | Tubewell Pump |  |  | Monoblock |  |  |  |  | 423 | 421 | 423 | 6.31 | 6.73 | 6.12 | 0.87 | 0.87 | 0.84 | 4.022 | 4.2694 | 3.7663 | 422.3333 | 6.3867 | 0.86 | 4.0192 | 80 | 15 | 65 | 16.5 | 4 | 4 | PVC | 80 | 21 | 5.0305 | 0.099116 | 0.26214 | 16.5 | 14.81 | 17.17 | 16.16 | 66.8317 | 15 | 12 | 12 | 3 | 6 | 2 | 2 | 24.4307 | Y | 2nd hand old motor | Y | 8 | 4+4 | Y | Y |  | 8 | 8 |  | 18.19.20 | N |  | 30.0384 | 74.5725 | 180 |  | 5 | 26 | KS 310+ | 46 | 2.8 | 1.2192 | 92.8041
1170 | Punjawa | Harbans Lal S/O Kharchand | 2009-06-11 | Punjawa | 5 | 3.73 | Tubewell Pump |  |  | Monoblock |  |  |  |  | 419 | 419 | 421 | 5.03 | 6.28 | 5.85 | 0.92 | 0.93 | 0.96 | 3.3583 | 4.2384 | 4.095 | 419.6667 | 5.72 | 0.93667 | 3.8972 | 125 | 22 | 103 | 24.5 | 4 | 4 | GI | 100 | 24.5 | 7.4695 | 0.10759 | 0.2439 | 16.89 | 16.9 | 16.47 | 16.7533 | 64.4648 | 22 | 20 | 20 | 2 | 6 | 2 | 2 | 35.2528 | Y | 2nd hand old motor | Y | 11 | 4+4 | Y | Y | Y | 11 | 6 | 5 | 24,25,26 | Y | 2 | 30.0399 | 74.5689 | 185 |  | 8 | 17.8 | KDS 314+ | 47 | 2.9 | 0.99725 | 95.7086
742 | Punjawa | Darbara Singh S/O Jagtar Singh | 2009-06-11 | Punjawa | 5 | 3.73 | Tubewell Pump |  |  | Monoblock |  |  |  |  | Motor Power Measurement kW1: 0; Motor Power Measurement kW2: 0; Motor Power Measurement kW3: 0 | 0 | 0 | 0 | 0 | 80 | 20 | 60 | [6 empty] | 0 | #DIV/0! | #DIV/0! |  |  |  | 0 | #DIV/0! | 20 | 15 | 15 | 5 | 6 | 4 | 4 | #DIV/0! |  |  | N | 8 | 4+4 | Y | Y | Y | 8 | 4 | 4 | 27,28 | N |  | 30.039 | 74.5731 | 185 | Transformer burnt out & motor is taken out by farmer | [5 empty] | 0 | #DIV/0!
877 | Punjawa | Parvinder Singh S/O Gurdas Singh | 2009-06-11 | Punjawa | 5 | 3.73 | Tubewell Pump |  |  | Monoblock |  |  |  |  | 416 | 409 | 415 | 10.6 | 7.14 | 8.21 | 0.76 | 0.93 | 0.86 | 5.8044 | 4.7038 | 5.075 | 413.3333 | 8.65 | 0.85 | 5.1944 | 80 | 20 | 60 | 20 | 4 | 4 | GI | 80 | 27 | 6.0976 | 0.25894 | 0.53266 | 11.58 | 11.19 | 11.24 | 11.3367 | 95.2661 | 20 | 15 | 15 | 5 | 6 | 2 | 2 | 34.4297 | Y | 7 | Y | 4 | 4+4 | Y | Y |  | 4 | 4 |  | 15,16,17 | Y | 2 | 30.0397 | 74.5728 | 185 |  | 7 | 22.5 | KS 310+ | 56 | 2.8 | 2.3944 | 71.8076
sr. no. 141 | Punjawa | Dilbag Singh S/O Nehal Singh | 2009-06-11 | Punjawa | 5 | 3.73 | Tubewell Pump |  |  | Monoblock |  |  |  |  | Motor Power Measurement kW1: 0; Motor Power Measurement kW2: 0; Motor Power Measurement kW3: 0 | 0 | 0 | 0 | 0 | 80 | 10 | 70 | [6 empty] | 0 | #DIV/0! | #DIV/0! |  |  |  | 0 | #DIV/0! | 10 | 8 | 8 | 2 | 6 | 2 | 2 | #DIV/0! |  |  | N | 7 | 4+4 | Y | Y |  | 7 | 7 |  | 13,14 | N |  | 30.0269 | 74.5566 | 185 | Motor is not install | [5 empty] | 0 | #DIV/0!
2369 | Punjawa | Harvinder Singh S/O Satwant Singh | 2009-06-11 | Punjawa | 5 | 3.73 | Tubewell Pump |  |  | Monoblock |  |  |  |  | Motor Power Measurement kW1: 0; Motor Power Measurement kW2: 0; Motor Power Measurement kW3: 0 | 0 | 0 | 0 | 0 | 80 | 10 | 70 | [6 empty] | 0 | #DIV/0! | #DIV/0! |  |  |  | 0 | #DIV/0! | 10 | 8 | 8 | 2 | 6 | 2 | 2 | #DIV/0! |  |  | N | 8 | 4+4 | Y | Y |  | 8 | 8 |  | 11,12 | N |  | 30.0277 | 74.5602 | 181 | Motor is not install | [5 empty] | 0 | #DIV/0!
1645 | Punjawa | Balkaran Singh S/O Sohan Singh | 2009-06-11 | Punjawa | 5 | 3.73 | Tubewell Pump |  |  | Monoblock |  |  |  |  | 409 | 412 | 412 | 7.02 | 7.23 | 7.15 | 0.78 | 0.78 | 0.75 | 3.8788 | 4.0242 | 3.8266 | 411 | 7.1333 | 0.77 | 3.9099 | 80 | 10 | 70 | 14 | 4 | 4 | PVC | 80 | 17 | 4.2683 | 0.06716 | 0.21942 | 17.19 | 17.85 | 17.95 | 17.6633 | 61.1436 | 10 | 8 | 8 | 2 | 6 | 2 | 2 | 19.4102 | Y | 1 | N | 4 | 4+4 | Y | Y |  | 4 | 4 |  | 9,10 | Y | NOT FOUND | 30.0281 | 74.5579 | 185 |  | 5 | 26 | KS 310+ | 46 | 2.8 | 1.1099 | 95.3994
170 | Punjawa | Balkaran Singh S/O Sohan Singh | 2009-06-11 | Punjawa | 5 | 3.73 | Tubewell Pump |  |  | Monoblock |  |  |  |  | 424 | 422 | 423 | 17.4 | 15.4 | 15.2 | 0.35 | 0.45 | 0.37 | 4.4723 | 5.0652 | 4.1203 | 423 | 16 | 0.39 | 4.5526 | 80 | 10 | 70 | 16 | 4 | 4 | PVC | 80 | 14 | 4.878 | 0.026648 | 0.10572 | 25.12 | 25.33 | 25.89 | 25.4467 | 42.4417 |  | 8 | 8 | 0 | 6 | 2 | 2 | 12.7284 | N |  | N | 4 | 4+4 | Y | Y |  | 4 | 4 |  | 6,7,8 | N |  | 30.0277 | 74.5574 | 185 |  | 5 | 26 | KS 310+ | 46 | 2.8 | 1.7526 | 81.9311
154 | Punjawa | Harbans Singh S/O Shingare Singh | 2009-06-11 | Punjawa | 5 | 3.73 | Tubewell Pump |  |  | Monoblock |  |  |  |  | 419 | 413 | 409 | 7.22 | 9 | 8.5 | 0.62 | 0.75 | 0.61 | 3.2486 | 4.8284 | 3.673 | 413.6667 | 8.24 | 0.66 | 3.9166 | 80 | 10 | 70 | 10.5 | 4 | 4 | PVC | 80 | 25.5 | 3.2012 | 0.080877 | 0.17616 | 20.05 | 19.81 | 19.28 | 19.7133 | 54.7853 | 10 | 8 | 8 | 2 | 6 | 2 | 2 | 13.1817 | Y | 1 | N | 4 | 4+4 | Y | Y |  | 4 | 4 |  | 3,4,5 | N |  | 30.028 | 74.556 | 185 |  | 5 | 26 | KS 310+ | 46 | 2.8 | 1.1166 | 95.2346
sr. no.148 | Punjawa | Kikar Singh S/O Harbans Singh | 2009-06-11 | Punjawa | 5 | 3.73 | Tubewell Pump |  |  | Monoblock |  |  |  |  | 427 | 428 | 428 | 7.53 | 6.59 | 6.83 | 0.79 | 0.94 | 0.73 | 4.3994 | 4.592 | 3.696 | 427.6667 | 6.9833 | 0.82 | 4.2292 | 80 | 10 | 70 | 12.5 | 4 | 4 | PVC | 80 | 11.5 | 3.811 | 0.078979 | 0.38144 | 12.45 | 13.85 | 13.89 | 13.3967 | 80.6171 | 10 | 8 | 8 | 2 | 6 | 2 | 2 | 22.1875 | Y | 4 | N | 10 | 4+4 | Y | Y |  | 10 | 10 |  | 1,2 | N |  | 30.0283 | 74.5561 | 181 |  | 5 | 26 | KS 310+ | 46 | 2.8 | 1.4292 | 88.197
1644 | Punjawa | Bakshish Singh S/O Karnail Singh | 2009-06-11 | Punjawa | 5 | 3.73 | Tubewell Pump |  |  | Monoblock |  |  |  |  | 426.3 | 420 | 428 | 7 | 8 | 7.9 | 0.83 | 0.91 | 0.91 | 4.2898 | 5.2958 | 5.3292 | 424.7667 | 7.6333 | 0.88333 | 4.9716 | 100 | 10 | 90 | 12 | 4 | 4 | GI | 80 | 8 | 3.6585 | 0.026851 | 0.18641 | 19.18 | 19.3 | 19.01 | 19.1633 | 56.3576 | 12 | 10 | 10 | 2 | 8 | 6 | 6 | 11.9602 | Y | 2nd hand old motor | Y | 6 | 4+4 | Y | Y |  | 6 | 6 |  | 56,57,58 | N |  | 30.0303 | 74.5897 | 188 |  | 5 | 26 | KS 310+ | 46 | 2.8 | 2.1716 | 75.0263
1730 | Punjawa | Davinder Singh S/O Harminder Singh | 2009-06-11 | Punjawa | 5 | 3.73 | Tubewell Pump |  |  | Monoblock |  |  |  |  | 421 | 421 | 421 | 8.5 | 8.36 | 8.26 | 0.83 | 0.81 | 0.81 | 5.1443 | 4.9377 | 4.8786 | 421 | 8.3733 | 0.81667 | 4.9869 | 100 | 10 | 90 | 13 | 4 | 4 | GI | 80 | 10 | 3.9634 | 0.03765 | 0.20911 | 18.3 | 17.89 | 18.09 | 18.0933 | 59.6905 | 12 | 10 | 10 | 2 | 8 | 6 | 6 | 13.7324 | Y | 2nd hand old motor | Y | 6 | 4+4 | Y | Y |  | 6 | 6 |  | 80,81,82 | N |  | 30.0297 | 74.5868 | 171 |  | 5 | 26 | KS 310+ | 46 | 2.8 | 2.1869 | 74.7966
1724 | Punjawa | Prem Nath S/O Bant Ram | 2009-06-11 | Punjawa | 5 | 3.73 | Tubewell Pump |  |  | Monoblock |  |  |  |  | 423.2 | 422.8 | 424.1 | 7.9 | 7.8 | 7.9 | 0.73 | 0.74 | 0.73 | 4.2271 | 4.2268 | 4.2361 | 423.3667 | 7.8667 | 0.73333 | 4.23 | 110 | 10 | 100 | 13 | 4 | 4 | GI | 85 | 8 | 3.9634 | 0.03779 | 0.26236 | 16.59 | 16.46 | 15.41 | 16.1533 | 66.8593 | 12 | 10 | 10 | 2 | 8 | 6 | 6 | 18.3637 | Y | 2nd hand old motor | Y | 7 | 4+4 | Y | Y |  | 7 | 7 |  | 65,66 | N |  | 30.0309 | 74.593 | 180 |  | 5 | 26 | KS 310+ | 46 | 2.8 | 1.43 | 88.1798
2310 | Punjawa | Bharwan Rai W/O Mahinga Ram | 2009-06-11 | Punjawa | 5 | 3.73 | Tubewell Pump |  |  | Monoblock |  |  |  |  | 421.6 | 421.7 | 421.5 | 9.1 | 9 | 8.8 | 0.71 | 0.71 | 0.71 | 4.7179 | 4.6672 | 4.5613 | 421.6 | 8.9667 | 0.71 | 4.6488 | 90 | 10 | 80 | 12 | 4 | 4 | GI | 90 | 10 | 3.6585 | 0.055 | 0.30548 | 14.97 |  |  | 14.97 | 72.1443 | 12 | 10 | 10 | 2 | 8 | 6 | 6 | 16.9961 | Y | 2nd hand old motor | Y | 4 | 4+4 | Y | Y |  | 4 | 4 |  | 70,71,72 | N |  | 30.032 | 54.5918 | 183 |  | 5 | 26 | KS 310+ | 46 | 2.8 | 1.8488 | 80.2362
1749 | Punjawa | Wadhwa Ram S/O Boota Ram | 2009-06-11 | Punjawa | 5 | 3.73 | Tubewell Pump |  |  | Monoblock |  |  |  |  | 411.7 | 410.7 | 413.1 | 11.1 | 11.2 | 11 | 0.88 | 0.87 | 0.87 | 6.9652 | 6.9312 | 6.8472 | 411.8333 | 11.1 | 0.87333 | 6.9146 | 100 | 10 | 90 | 15 | 4 | 4 | GI | 80 | 16 | 4.5732 | 0.066275 | 0.23006 | 17.15 | 17.26 | 17.34 | 17.25 | 62.6087 | 12 | 10 | 10 | 2 | 8 | 6 | 6 | 12.0149 | Y | 2nd hand old motor | N | 6 | 4+4 | Y | Y |  | 6 | 6 |  | 67,68,69 | Y | 2 | 30.032 | 74.5917 | 180 |  | 5 | 26 | KS 310+ | 46 | 2.8 | 4.1146 | 53.9442
1754 | Punjawa | Harbans Lal S/O Shri Ram | 2009-06-11 | Punjawa | 5 | 3.73 | Tubewell Pump |  |  | Monoblock |  |  |  |  | 424 | 424.2 | 424.5 | 9 | 8.2 | 8.4 | 0.72 | 0.73 | 0.76 | 4.7587 | 4.398 | 4.6937 | 424.2333 | 8.5333 | 0.73667 | 4.6168 | 110 | 10 | 100 | 12 | 4 | 4 | GI | 85 | 22 | 3.6585 | 0.081148 | 0.20487 | 18.18 | 18.35 | 18.31 | 18.28 | 59.081 | 12 | 10 | 10 | 2 | 8 | 6 | 6 | 13.7553 | Y | 2nd hand old motor | Y | 6 | 4+4 | Y | Y |  | 6 | 6 |  | 62,63,64 | N |  | 30.0303 | 74.5935 | 187 |  | 5 | 26 | KS 310+ | 46 | 2.8 | 1.8168 | 80.7917
2363 | Punjawa | Chaba Ram S/O Ranjha Ram | 2009-06-11 | Punjawa | 5 | 3.73 | Tubewell Pump |  |  | Monoblock |  |  |  |  | 433.7 | 432.2 | 433 | 5.6 | 5.9 | 5.6 | 0.8 | 0.78 | 0.77 | 3.3652 | 3.4449 | 3.2338 | 432.9667 | 5.7 | 0.78333 | 3.348 | 110 | 10 | 100 | 12 | 4 | 4 | PVC | 85 | 32 | 3.6585 | 0.11524 | 0.20002 | 18.58 | 18.61 | 18.31 | 18.5 | 58.3784 | 12 | 10 | 10 | 2 | 8 | 6 | 6 | 18.8817 | Y | 2nd hand old motor | Y | 6 | 4+4 | Y | Y |  | 6 | 6 |  | 59,60,61 | N |  | 30.0309 | 74.5894 | 186 |  | 5 | 26 | KS 310+ | 46 | 2.8 | 0.54799 | 111.4102
2397 | Punjawa | Balkar Singh S/O Udham Singh | 2009-06-11 | Punjawa | 5 | 3.73 | Tubewell Pump |  |  | Monoblock |  |  |  |  | 407.1 | 409.3 | 407.9 | 10.6 | 10.1 | 10.2 | 0.82 | 0.79 | 0.82 | 6.1287 | 5.6564 | 5.909 | 408.1 | 10.3 | 0.81 | 5.898 | 95 | 11 | 84 | 16 | 4 | 4 | GI & PVC | 90 | 22 | 4.878 | 0.15291 | 0.38604 | 13.39 | 13.21 | 13.35 | 13.3167 | 81.1014 | 16 | 9 | 14 | 7 | 6 | 5 | 6 | 20.2977 | Y | 2nd hand old motor | N | 6 | 4+4 | Y | Y |  | 6 | 6 |  | 47 to 50 | N |  | 30.0266 | 74.5977 | 199 |  | 5 | 26 | KS 310+ | 46 | 2.8 | 3.098 | 63.2414
168 | Punjawa | Pyaar Singh S/O Udham Singh | 2009-06-11 | Punjawa | 5 | 3.73 | Tubewell Pump |  |  | Monoblock |  |  |  |  | 405.5 | 405.9 | 406.1 | 15 | 15.2 | 15.3 | 0.86 | 0.88 | 0.85 | 9.06 | 9.4036 | 9.1473 | 405.8333 | 15.1667 | 0.86333 | 9.2036 | 85 | 11 | 74 | 16 | 4 | 4 | GI & PVC | 80 | 12 | 4.878 | 0.071626 | 0.33152 | 14.5 | 14.22 | 14.39 | 14.37 | 75.1566 | 14 | 7 | 12 | 7 | 6 | 5 | 6 | 11.7519 | Y | 1 | Y | 6 | 4+4 | Y | Y |  | 6 | 6 |  | 51 to 54 | Y | 3 | 30.027 | 74.5978 | 198 |  | 5 | 26 | KS 310+ | 46 | 2.8 | 6.4036 | 40.5275
New Connection | Punjawa | Jagdev Singh S/O Gurbhajan Singh | 2009-06-11 | Punjawa | 5 | 3.73 | Tubewell Pump |  |  | Monoblock |  |  |  |  | 415.3 | 417.1 | 415.9 | 7.3 | 7.8 | 7.8 | 0.59 | 0.61 | 0.65 | 3.098 | 3.4373 | 3.6521 | 416.1 | 7.6333 | 0.61667 | 3.3958 | 100 | 12 | 88 | 15 | 4 | 4 | GI | 100 | 5 | 4.5732 | 0.031294 | 0.34762 | 14.01 | 13.85 | 14.24 | 14.0333 | 76.9596 | 16 | 10 | 15 | 6 | 6 | 5 | 6 | 30.5826 | Y | 3 | Y | 6 | 4+4 | Y | Y |  | 6 | 6 |  | 55 to 58 | Y | 2 | 30.0249 | 74.5874 | 194 | A/c No. not given in list | 5 | 26 | KS 310+ | 46 | 2.8 | 0.5958 | 109.8415
New Connection | Punjawa | Satnaam Singh S/O Jernail Singh | 2009-06-11 | Punjawa | 5 | 3.73 | Tubewell Pump |  |  | Monoblock |  |  |  |  | 409 | 412 | 420 | 8.87 | 8.6 | 8.19 | 0.76 | 0.8 | 0.78 | 4.7754 | 4.9095 | 4.647 | 413.6667 | 8.5533 | 0.78 | 4.7773 | 100 | 11 | 89 | 13 | 4 | 4 | GI & PVC | 100 | 8 | 3.9634 | 0.082388 | 0.57199 | 11.7 | 10.41 | 10.71 | 10.94 | 98.7203 | 16 | 10 | 14 | 6 | 6 | 5 | 6 | 26.0031 | Y | 2 | N | 7 | 4+4 | Y | Y |  | 7 | 7 |  | 59 to 62 | N |  | 30.0254 | 74.5873 | 195 |  | 5 | 26 | KS 310+ | 46 | 2.8 | 1.9773 | 78.0777
1665 | Punjawa | Sukhminder Singh S/O Tirlok Singh | 2009-06-11 | Punjawa | 5 | 3.73 | Tubewell Pump |  |  | Monoblock |  |  |  |  | 412.8 | 416.5 | 415.7 | 8.2 | 7.9 | 7.9 | 0.59 | 0.54 | 0.56 | 3.459 | 3.0774 | 3.1852 | 415 | 8 | 0.56333 | 3.2406 | 95 | 12 | 83 | 13 | 4 | 4 | GI & PVC | 95 | 11 | 3.9634 | 0.064963 | 0.32801 | 14.49 | 14.29 | 14.56 | 14.4467 | 74.7577 | 18 | 9 | 14 | 9 | 6 | 5 | 6 | 27.3861 | Y | 1 | N | 5 | 4+4 | Y | Y |  | 5 | 5 |  | 63 to 65 | N |  | 30.0254 | 74.5888 | 195 |  | 5 | 26 | KS 310+ | 46 | 2.8 | 0.44056 | 115.1037
2320 | Punjawa | Jujhar Singh S/O Surjain Singh | 2009-06-11 | Punjawa | 5 | 3.73 | Tubewell Pump |  |  | Monoblock |  |  |  |  | Motor Power Measurement kW1: 0; Motor Power Measurement kW2: 0; Motor Power Measurement kW3: 0 | 0 | 0 | 0 | 0 | 90 | 11 | 79 |  |  |  |  | 90 |  | 0 | #DIV/0! | #DIV/0! |  |  |  | 0 | #DIV/0! | 16 | 8 | 14 | 8 | 6 | 5 | 6 | #DIV/0! |  |  | N | 4 | 4+4 | Y | Y |  | 4 | 4 |  | 66 to 67 | N |  | 30.0254 | 74.5886 | 196 | motor not installed | [5 empty] | 0 | #DIV/0!
2307 | Punjawa | Joginder Singh S/O Isher Singh | 2009-06-11 | Punjawa | 5 | 3.73 | Tubewell Pump |  |  | Monoblock |  |  |  |  | Motor Power Measurement kW1: 0; Motor Power Measurement kW2: 0; Motor Power Measurement kW3: 0 | 0 | 0 | 0 | 0 | 100 | 11 | 89 |  |  |  |  | 95 |  | 0 | #DIV/0! | #DIV/0! |  |  |  | 0 | #DIV/0! | 16 | 9 | 15 | 7 | 6 | 5 | 6 | #DIV/0! | Y | 2 | N | 7 | 4+4 | Y | Y |  | 7 | 7 |  | 68 to 69 | N |  | 30.0243 | 74.58881` | 195 | motor not installed | [5 empty] | 0 | #DIV/0!
2373 | Punjawa | Baldev Singh S/O Major Singh | 2009-06-11 | Punjawa | 5 | 3.73 | Tubewell Pump |  |  | Monoblock |  |  |  |  | Motor Power Measurement kW1: 0; Motor Power Measurement kW2: 0; Motor Power Measurement kW3: 0 | 0 | 0 | 0 | 0 | 90 | 11 | 79 |  |  |  |  | 90 |  | 0 | #DIV/0! | #DIV/0! |  |  |  | 0 | #DIV/0! |  |  |  | 0 | 6 | 5 | 6 | #DIV/0! | Y | 2 | N | 5 | 4+4 | Y | Y |  | 5 | 5 |  | 70 to 71 | N |  | 30.0231 | 74.5888 | 198 | motor not installed | [5 empty] | 0 | #DIV/0!
2298 | Punjawa | Jaswant Ram S/O Moti Ram | 2009-06-11 | Punjawa | 5 | 3.73 | Tubewell Pump |  |  | Monoblock |  |  |  |  | 420.5 | 420.2 | 418 | 11 | 10.8 | 10.5 | 0.66 | 0.72 | 0.62 | 5.2875 | 5.6593 | 4.7131 | 419.5667 | 10.7667 | 0.66667 | 5.22 | 100 | 12 | 88 | 13 | 4 | 4 | GI | 100 | 16 | 3.9634 | 0.21413 | 0.74333 | 9.35 | 9.95 | 9.49 | 9.5967 | 112.5391 | 17 | 9 | 15 | 8 | 6 | 5 | 6 | 28.9099 | Y | 2 | Y | 6.5 | 4+4 | Y | Y |  | 6.5 | 6.5 |  | 72 to 75 | N |  | 30.0235 | 74.5894 | 200 |  | 5 | 26 | KS 310+ | 46 | 2.8 | 2.42 | 71.4566
new connection | Punjawa | Gurdev Singh S/O Mukund Singh | 2009-06-11 | Punjawa | 10 | 7.46 | Tubewell Pump |  |  | Monoblock |  |  |  |  | Motor Power Measurement kW1: 0; Motor Power Measurement kW2: 0; Motor Power Measurement kW3: 0 | 0 | 0 | 0 | 0 | 100 | 12 | 88 |  |  |  | GI | 100 |  | 0 | #DIV/0! | #DIV/0! |  |  |  | 0 | #DIV/0! | 17 | 9 | 14 | 8 | 6 | 5 | 6 | #DIV/0! | Y | 2 | N | 4 | 4+4 | Y | Y |  | 4 | 4 |  | 76 to 78 | Y | 2 | 30.023 | 74.5885 | 195 | motor not installed | [5 empty] | 0 | #DIV/0!
2306 | Punjawa | Tej Singh S/O Mukund Singh | 2009-06-11 | Punjawa | 5 | 3.73 | Tubewell Pump |  |  | Monoblock |  |  |  |  | Motor Power Measurement kW1: 0; Motor Power Measurement kW2: 0; Motor Power Measurement kW3: 0 | 0 | 0 | 0 | 0 | 100 | 11 | 89 |  |  |  |  | 100 |  | 0 | #DIV/0! | #DIV/0! |  |  |  | 0 | #DIV/0! | 15 | 8 | 14 | 7 | 6 | 5 | 6 | #DIV/0! | Y | 1 | N | 8 | 4+4 | Y | Y |  | 8 | 8 |  | 79 to 81 | Y | 3 | 30.0229 | 74.5882 | 195 | motor not installed | [5 empty] | 0 | #DIV/0!
1727 | Punjawa | Jarnail Singh S/O Guddar Singh | 2009-07-11 | Punjawa | 5 | 3.73 | Tubewell Pump |  |  | Monoblock |  |  |  |  | 401 | 402 | 399 | 6.68 | 6.54 | 6.74 | 0.79 | 0.78 | 0.77 | 3.6652 | 3.5518 | 3.5865 | 400.6667 | 6.6533 | 0.78 | 3.6012 | 90 | 12 | 78 | 13 | 5 | 4 | GI | 90 | 8 | 3.9634 | 0.064405 | 0.44715 | 12.37 | 12.08 | 12.67 | 12.3733 | 87.2845 | 12 | 10 | 10 | 2 | 6 | 5 | 6 | 29.5564 | Y | 1 | Y | 6 | 4+4 | y | Y | Y | 6 | 3 | 3 | 1,2,3 | N |  | 30.0088 | 74.5799 | 185 |  | 5 | 26 | KS 310+ | 46 | 2.8 | 0.80116 | 103.5778
1744 | Punjawa | Prem Chand S/O Mangal Chand | 2009-07-11 | Punjawa | 5 | 3.73 | Tubewell Pump |  |  | Monoblock |  |  |  |  | 390 | 391 | 389 | 12.1 | 11.8 | 11.6 | 0.74 | 0.74 | 0.73 | 6.0482 | 5.9134 | 5.7053 | 390 | 11.8333 | 0.73667 | 5.889 | 150 | 12 | 138 | 14 | 4 | 4 | PVC | 130 | 16 | 4.2683 | 0.10874 | 0.37749 | 13.13 | 13.62 | 13.65 | 13.4667 | 80.198 | 12 | 10 | 10 | 2 | 6 | 5 | 6 | 17.644 | Y | 1 | Y | 8 | 4+4 | Y | Y |  | 8 | 8 |  | 4,5,6 | Y | 2 | 30.0096 | 74.5805 | 192 |  | 5 | 26 | KS 310+ | 46 | 2.8 | 3.089 | 63.3386
2360 | Punjawa | Kashmir Singh S/O Guggar Singh | 2009-07-11 | Punjawa | 5 | 3.73 | Tubewell Pump |  |  | Monoblock |  |  |  |  | 413 | 412 | 406 | 11.3 | 11.4 | 11.1 | 0.74 | 0.72 | 0.75 | 5.9815 | 5.8571 | 5.8541 | 410.3333 | 11.2667 | 0.73667 | 5.8975 | 150 | 12 | 138 | 30 | 4 | 4 | GI & PVC | 130 | 40 | 9.1463 | 0.33379 | 0.46348 | 12.39 | 12.08 | 11.99 | 12.1533 | 88.8645 | 12 | 10 | 10 | 2 | 6 | 5 | 6 | 40.8289 | Y | 2nd hand old motor | N | 8 | 4+4 | Y | Y |  | 8 | 8 |  | 7,8,9 | N |  | 30.015 | 74.5808 | 181 |  | 11.9 | 25 | KDS 515+ | 52 | 4.5 | 1.3975 | 63.2466
1703 | Punjawa | Amrik Singh S/O Gurmeet Singh | 2009-07-11 | Punjawa | 5 | 3.73 | Tubewell Pump |  |  | Monoblock |  |  |  |  | 399 | 402 | 400 | 7.69 | 8.13 | 7.6 | 0.78 | 0.76 | 0.73 | 4.1452 | 4.3021 | 3.8437 | 400.3333 | 7.8067 | 0.75667 | 4.097 | 110 | 12 | 98 | 22 | 4 | 4 | GI | 100 | 26 | 6.7073 | 0.13333 | 0.28482 | 15.39 | 15.92 | 15.2 | 15.5033 | 69.6624 | 12 | 10 | 10 | 2 | 6 | 5 | 6 | 33.0154 | Y | 2nd hand old motor | Y | 6 | 4+4 | Y | Y |  | 6 | 6 |  | 10,11,12 | N |  | 30.0064 | 74.5765 | 181 |  | 7 | 22.5 | KS 310+ | 56 | 2.8 | 1.297 | 91.043
1702 | Punjawa | Gurmeetb Singh S/O Makhkhan Singh | 2009-07-11 | Punjawa | 5 | 3.73 | Tubewell Pump |  |  | Monoblock |  |  |  |  | 399 | 400 | 397 | 7.48 | 7.28 | 7.54 | 0.79 | 0.81 | 0.83 | 4.0837 | 4.0853 | 4.3032 | 398.6667 | 7.4333 | 0.81 | 4.1574 | 130 | 12 | 118 | 12 | 5 | 5 | PVC | 100 | 17 | 3.6585 | 0.016317 | 0.066636 | 20.52 | 20.18 | 20.84 | 20.5133 | 52.6487 | 12 | 10 | 10 | 2 | 6 | 5 | 6 | 12.9116 | Y | 2nd hand old motor | Y | 6 | 4+4 | Y | Y |  | 6 | 6 |  | 13,14,15 | N |  | 30.0064 | 74.5763 | 186 |  | 5 | 26 | KS 310+ | 46 | 2.8 | 1.3574 | 89.7201
2370 | Punjawa | Malkit Singh S/O Kulwant Singh | 2009-07-11 | Punjawa | 5 | 3.73 | Tubewell Pump |  |  | Monoblock |  |  |  |  | 402 | 404 | 400 | 8.5 | 8.3 | 8.21 | 0.84 | 0.87 | 0.86 | 4.9713 | 5.0527 | 4.8916 | 402 | 8.3367 | 0.85667 | 4.9719 | 150 | 12 | 138 | 15 | 5 | 5 | GI | 120 | 9 | 4.5732 | 0.021388 | 0.16499 | 13.05 | 12.94 | 13.12 | 13.0367 | 82.8433 | 12 | 10 | 10 | 2 | 6 | 5 | 6 | 21.6107 | Y | 2nd hand old motor | Y | 3 | 4+4 | Y | Y |  | 3 | 3 |  | 16,17,18 | N |  | 30.0092 | 74.5785 | 181 |  | 5 | 26 | KS 310+ | 46 | 2.8 | 2.1719 | 75.0219
1725 | Punjawa | Nishan Singh S/O Mehel Singh | 2009-07-11 | Punjawa | 5 | 3.73 | Tubewell Pump |  |  | Monoblock |  |  |  |  | Motor Power Measurement V1: 411.7; Motor Power Measurement I1: 10.9; Motor Power Measurement Pf1: 0.87; Motor Power Measurement kW1: 6.762; Motor Power Measurement kW2: 0; Motor Power Measurement kW3: 0 | 411.7 | 10.9 | 0.87 | 6.762 | 100 | 12 | 88 | 12 | 6 | 4 | PVC | 100 | 19 | 3.6585 | 0.029985 | 0.087652 | 27.53 | 28.01 | 28.3 | 27.9467 | 38.645 | 12 | 10 | 10 | 2 | 6 | 5 | 6 | 5.8808 | Y | 2 | N | 4 | 4+4 | Y | Y |  | 4 | 4 |  | 19.20.21 | N |  | 30.0092 | 74.5771 | 174 |  | 5 | 26 | KS 310+ | 46 | 2.8 | 3.962 | 55.1613
806 | Punjawa | Inder Singh S/O Channan Singh | 2009-07-11 | Punjawa | 5 | 3.73 | Tubewell Pump |  |  | Monoblock |  |  |  |  | 414 | 413 | 412 | 9.37 | 9.43 | 8.36 | 0.72 | 0.7 | 0.72 | 4.8375 | 4.7218 | 4.2952 | 413 | 9.0533 | 0.71333 | 4.6182 | 140 | 12 | 128 | 12 | 4 | 4 | GI | 120 | 18.5 | 3.6585 | 0.12524 | 0.376 | 13.38 | 13.81 | 13.29 | 13.4933 | 80.0395 | 12 | 10 | 10 | 2 | 6 | 5 | 6 | 19.6459 | Y | 3 | N | 5 | 4+4 | Y | Y |  | 5 | 5 |  | 22,23,24 | N |  | 30.0112 | 74.5781 | 175 |  | 5 | 26 | KS 310+ | 46 | 2.8 | 1.8182 | 80.768
999 | Punjawa | Pritam Singh S/O Bishan Singh | 2009-07-11 | Punjawa | 5 | 3.73 | Tubewell Pump |  |  | Monoblock |  |  |  |  | 412 | 411 | 414 | 9.4 | 8.82 | 8.93 | 0.85 | 0.83 | 0.84 | 5.7015 | 5.2112 | 5.3787 | 412.3333 | 9.05 | 0.84 | 5.4305 | 115 | 12 | 103 | 15 | 4 | 4 | GI | 80 | 15.5 | 4.5732 | 0.12452 | 0.44618 | 12.64 | 12.2 | 12.32 | 12.3867 | 87.1905 | 12 | 10 | 10 | 2 | 6 | 5 | 6 | 22.5054 | Y | 3 | N | 4 | 4+4 | Y | Y |  | 4 | 4 |  | 25,26,27 | N |  | 30.0113 | 74.5791 | 178 |  | 5 | 26 | KS 310+ | 46 | 2.8 | 2.6305 | 68.6864
2322 | Punjawa | Gurpreet Singh S/O Amrik Singh | 2009-07-11 | Punjawa | 5 | 3.73 | Tubewell Pump |  |  | Monoblock |  |  |  |  | 416 | 403 | 411 | 7.3 | 7.56 | 6.91 | 0.8 | 0.74 | 0.77 | 4.2078 | 3.9049 | 3.7876 | 410 | 7.2567 | 0.77 | 3.9667 | 150 | 12 | 138 | 13 | 4 | 4 | GI | 130 | 8 | 3.9634 | 0.0247 | 0.17149 | 20.13 | 19.89 | 19.92 | 19.98 | 54.0541 | 12 | 10 | 10 | 2 | 6 | 5 | 6 | 15.4459 | Y | 2nd hand old motor | N | 7 | 4+4 | Y | Y |  | 7 | 7 |  | 28,29,30 | N |  | 30.0111 | 74.577 | 181 |  | 5 | 26 | KS 310+ | 46 | 2.8 | 1.1667 | 94.032
137 | Punjawa | Amrik Singh S/O Dilip Singh | 2009-07-11 | Punjawa | 5 | 3.73 | Tubewell Pump |  |  | Monoblock |  |  |  |  | 415 | 414 | 416 | 6.96 | 6.92 | 6.99 | 0.76 | 0.77 | 0.79 | 3.8021 | 3.8207 | 3.9787 | 415 | 6.9567 | 0.77333 | 3.8672 | 150 | 12 | 138 | 12 | 4 | 4 | PVC | 120 | 8 | 3.6585 | 0.044875 | 0.31155 | 14.97 | 14.49 | 15.01 | 14.8233 | 72.8581 | 12 | 10 | 10 | 2 | 6 | 5 | 6 | 20.6126 | Y | 3 | Y | 7 | 4+4 | Y | Y |  | 7 | 7 |  | 31,32,33 | Y | 2 | 30.0117 | 74.5762 | 186 |  | 5 | 26 | KS 310+ | 46 | 2.8 | 1.0672 | 96.4529
2323 | Punjawa | Gurinder Singh S/O Amrik Singh | 2009-07-11 | Punjawa | 5 | 3.73 | Tubewell Pump |  |  | Monoblock |  |  |  |  | 409 | 405 | 410 | 9.31 | 9.56 | 10.01 | 0.67 | 0.76 | 0.69 | 4.4187 | 5.0965 | 4.9047 | 408 | 9.6267 | 0.70667 | 4.8067 | 150 | 12 | 138 | 12 | 4 | 4 | PVC | 130 | 8 | 3.6585 | 0.062373 | 0.43303 | 12.5 | 12.41 | 12.81 | 12.5733 | 85.8961 | 12 | 10 | 10 | 2 | 6 | 5 | 6 | 20.2282 | Y | 2nd hand old motor | N | 7 | 4+4 | Y | Y |  | 7 | 7 |  | 34,35,36 | N |  | 30.0123 | 74.5762 | 181 |  | 5 | 26 | KS 310+ | 46 | 2.8 | 2.0067 | 77.6007
167 | Punjawa | Baldev Singh S/O Dilip Singh | 2009-07-11 | Punjawa | 5 | 3.73 | Tubewell Pump |  |  | Monoblock |  |  |  |  | 406 | 405 | 403 | 8.87 | 8.47 | 7.57 | 0.91 | 0.9 | 0.84 | 5.676 | 5.3472 | 4.4384 | 404.6667 | 8.3033 | 0.88333 | 5.1539 | 150 | 12 | 138 | 12 | 4 | 4 | GI | 130 | 16 | 3.6585 | 0.084282 | 0.29257 | 15.27 | 15.41 | 15.21 | 15.2967 | 70.6036 | 12 | 10 | 10 | 2 | 6 | 5 | 6 | 15.0642 | Y | 2nd hand old motor | Y | 12 | 4+4 | Y | Y |  | 12 | 12 |  | 37,38,39 | Y | 4 | 30.0107 | 74.5728 | 183 |  | 5 | 26 | KS 310+ | 46 | 2.8 | 2.3539 | 72.3728
1637 | Punjawa | Sukhjinder Kaur W/O Kala Singh | 2009-07-11 | Punjawa | 5 | 3.73 | Tubewell Pump |  |  | Monoblock |  |  |  |  | 401 | 376 | 402 | 11.4 | 11.5 | 11.1 | 0.72 | 0.71 | 0.7 | 5.7007 | 5.3173 | 5.41 | 393 | 11.3333 | 0.71 | 5.476 | 130 | 7 | 123 | 9 | 5 | 4 | PVC | 130 | 9 | 2.7439 | 0.081639 | 0.50382 | 11.43 | 11.6 | 11.94 | 11.6567 | 92.6508 | 12 | 10 | 10 | 2 | 6 | 5 | 6 | 15.3502 | Y | 2nd hand old motor | Y | 5 | 4+4 | Y | Y |  | 5 | 5 |  | 40,41,42 | N |  | 30.0108 | 74.5728 | 182 |  | 5 | 26 | KS 310+ | 46 | 2.8 | 2.676 | 68.1154
163 | Punjawa | Kamal Singh S/O Darshan Singh | 2009-07-11 | Punjawa | 5 | 3.73 | Tubewell Pump |  |  | Monoblock |  |  |  |  | 408 | 409 | 406 | 7.17 | 6.99 | 7.66 | 0.8 | 0.77 | 0.75 | 4.0534 | 3.8128 | 4.0398 | 407.6667 | 7.2733 | 0.77333 | 3.9687 | 130 | 12 | 118 | 13 | 4 | 4 | GI | 120 | 13 | 3.9634 | 0.10024 | 0.42825 | 12.93 | 12.45 | 12.55 | 12.6433 | 85.4205 | 12 | 10 | 10 | 2 | 6 | 5 | 6 | 26.346 | Y | 1 | Y | 5 | 4+4 | Y | Y |  | 5 | 5 |  | 43,44,45 | Y | Value not found | 30.0105 | 74.5763 | 182 |  | 5 | 26 | KS 310+ | 46 | 2.8 | 1.1687 | 93.9864
sr. no.130 | Punjawa | Jasbeer Kaur W/O Sukhcharan Singh | 2009-07-11 | Punjawa | 5 | 3.73 | Tubewell Pump |  |  | Monoblock |  |  |  |  | 392 | 399 | 396 | 14.1 | 15.6 | 13.8 | 0.53 | 0.61 | 0.61 | 5.0737 | 6.5762 | 5.7737 | 395.6667 | 14.5 | 0.58333 | 5.8079 | 130 | 12 | 118 | 13 | 4 | 4 | PVC | 100 | 6 | 3.9634 | 0.04206 | 0.38935 | 13.27 | 13.09 | 13.42 | 13.26 | 81.448 | 12 | 10 | 10 | 2 | 6 | 5 | 6 | 16.7946 | Y | 2nd hand old motor | Y | 3 | 4+4 | Y | Y |  | 3 | 3 |  | 46,47,48 | N |  | 30.0126 | 74.579 | 180 |  | 5 | 26 | KS 310+ | 46 | 2.8 | 3.0079 | 64.2232
1759 | Punjawa | Kikkar Singh S/O Guddar Singh | 2009-07-11 | Punjawa | 5 | 3.73 | Tubewell Pump |  |  | Monoblock |  |  |  |  | 416 | 415 | 416 | 7.84 | 7.59 | 7.43 | 0.89 | 0.91 | 0.89 | 5.0274 | 4.9645 | 4.7645 | 415.6667 | 7.62 | 0.89667 | 4.9188 | 150 | 12 | 138 | 14 | 4 | 4 | GI | 130 | 16 | 4.2683 | 0.082155 | 0.28519 | 15.84 | 15.5 | 15.14 | 15.4933 | 69.7074 | 12 | 10 | 10 | 2 | 6 | 5 | 6 | 17.9016 | Y | 1 | Y | 5 | 4+4 | Y | Y |  | 5 | 5 |  | 49-51 | Y | 1900-01-01 | 30.0126 | 74.5798 | 185 |  | 5 | 26 | KS 310+ | 46 | 2.8 | 2.1188 | 75.8309
2316 | Punjawa | Amarjeet Singh S/O Dharam Singh | 2009-07-11 | Punjawa | 5 | 3.73 | Tubewell Pump |  |  | Monoblock |  |  |  |  | 410 | 395 | 407 | 13.2 | 12.3 | 11.4 | 0.72 | 0.78 | 0.74 | 6.749 | 6.5636 | 5.9467 | 404 | 12.3 | 0.74667 | 6.4198 | 130 | 12 | 118 | 13.5 | 4 | 4 | GI | 100 | 8.5 | 4.1159 | 0.06895 | 0.45054 | 12.09 | 12.4 | 12.49 | 12.3267 | 87.6149 | 12 | 10 | 10 | 2 | 6 | 5 | 6 | 17.2387 | Y | 2nd hand old motor | N | 3 | 4+4 | Y | Y |  | 3 | 3 |  | 52-54 | N |  | 30.0162 | 74.5783 | 180 |  | 5 | 26 | KS 310+ | 46 | 2.8 | 3.6198 | 58.1016
new connection | Punjawa | Jagseer Singh S/O Bahadur Singh | 2009-07-11 | Punjawa | 5 | 3.73 | Tubewell Pump |  |  | Monoblock |  |  |  |  | 417 | 418 | 417 | 9.23 | 9.08 | 9.15 | 0.92 | 0.91 | 0.82 | 6.133 | 5.9821 | 5.419 | 417.3333 | 9.1533 | 0.88333 | 5.8447 | 130 | 12 | 118 | 14 | 4 | 4 | GI | 120 | 7 | 4.2683 | 0.052089 | 0.4133 | 12.74 | 12.88 | 12.99 | 12.87 | 83.9161 | 12 | 10 | 10 | 2 | 6 | 5 | 6 | 18.5204 | Y | 2nd hand old motor | Y | 4 | 4+4 | Y | Y |  | 4 | 4 |  | 55-57 | Y | 2 | 30.0161 | 74.5777 | 181 |  | 5 | 26 | KS 310+ | 46 | 2.8 | 3.0447 | 63.8186
513 | Punjawa | Gyan Singh S/O Jagtar Singh | 2009-07-11 | Punjawa | 5 | 3.73 | Tubewell Pump |  |  | Monoblock |  |  |  |  | 397 | 395 | 398 | 14.1 | 13.9 | 14.2 | 0.7 | 0.67 | 0.66 | 6.7867 | 6.3714 | 6.4605 | 396.6667 | 14.0667 | 0.67667 | 6.5395 | 125 | 12 | 113 | 15 | 4 | 4 | GI | 120 | 13 | 4.5732 | 0.12137 | 0.51854 | 11.62 | 11.29 | 11.56 | 11.49 | 93.9948 | 12 | 10 | 10 | 2 | 6 | 5 | 6 | 20.4183 | Y | 2nd hand old motor | Y | 6 | 4+4 | Y | Y |  | 6 | 6 |  | 58-60 | Y | 2 | 30.0153 | 74.5768 | 181 |  | 5 | 26 | KS 310+ | 46 | 2.8 | 3.7395 | 57.038
New Connection | Punjawa | Bhagwan Singh S/O Jagtar Singh | 2009-07-11 | Punjawa | 5 | 3.73 | Tubewell Pump |  |  | Monoblock |  |  |  |  | 406 | 406 | 404 | 9 | 9.37 | 9.34 | 0.75 | 0.75 | 0.74 | 4.7465 | 4.9417 | 4.8362 | 405.3333 | 9.2367 | 0.74667 | 4.8415 | 120 | 12 | 108 | 12 | 4 | 4 | GI | 110 | 6.5 | 3.6585 | 0.049438 | 0.42244 | 12.87 | 12.37 | 12.95 | 12.73 | 84.839 | 12 | 10 | 10 | 2 | 6 | 5 | 6 | 19.7232 | Y | 2nd hand old motor | Y | 4 | 4+4 | Y | Y |  | 4 | 4 |  | 61-63 | N |  | 30.0141 | 74.577 | 181 |  | 5 | 26 | KS 310+ | 46 | 2.8 | 2.0415 | 77.0424
2294 | Punjawa | Mohan Lal S/O Jangir Ram | 2009-07-11 | Punjawa | 5 | 3.73 | Tubewell Pump |  |  | Monoblock |  |  |  |  | 416 | 417 | 416 | 9.3 | 8.76 | 8 | 0.8 | 0.79 | 0.92 | 5.3606 | 4.9982 | 5.303 | 416.3333 | 8.6867 | 0.83667 | 5.2206 | 120 | 12 | 108 | 12.5 | 4 | 4 | GI | 110 | 5.5 | 3.811 | 0.036886 | 0.37249 | 13.72 | 13.25 | 13.7 | 13.5567 | 79.6656 | 12 | 10 | 10 | 2 | 6 | 5 | 6 | 17.5495 | Y | 2nd hand old motor | Y | 7 | 4+4 | Y | Y |  | 7 | 7 |  | 64-66 | Y | 2 | 30.0166 | 74.5792 | 185 |  | 5 | 26 | KS 310+ | 46 | 2.8 | 2.4206 | 71.4477
2300 | Punjawa | Shukha Singh S/O Channan Singh | 2009-07-11 | Punjawa | 5 | 3.73 | Tubewell Pump |  |  | Monoblock |  |  |  |  | 419 | 421 | 420 | 8.05 | 8.22 | 7.95 | 0.87 | 0.83 | 0.81 | 5.0825 | 4.9748 | 4.6843 | 420 | 8.0733 | 0.83667 | 4.9139 | 120 | 12 | 108 | 16 | 4 | 4 | GI | 100 | 12 | 4.878 | 0.083573 | 0.38681 | 13.06 | 13.22 | 13.63 | 13.3033 | 81.1827 | 12 | 10 | 10 | 2 | 6 | 5 | 6 | 24.0786 | Y | 2nd hand old motor | N | 6 | 4+4 | Y | Y |  | 6 | 6 |  | 67-69 | N |  | 30.0183 | 74.5791 | 188 |  | 5 | 26 | KS 310+ | 46 | 2.8 | 2.1139 | 75.9071
536 | Punjawa | Kulwant Sin Gh S/O Inder Singh | 2009-07-11 | Punjawa | 5 | 3.73 | Tubewell Pump |  |  | Monoblock |  |  |  |  | Motor Power Measurement kW1: 0; Motor Power Measurement kW2: 0; Motor Power Measurement kW3: 0 | 0 | 0 | 0 | 0 | 130 | 12 | 118 | 11 | 4 | 4 | PVC | 100 | 18 | 3.3537 | #DIV/0! | #DIV/0! |  |  |  | 0 | #DIV/0! | 12 | 10 | 10 | 2 | 6 | 5 | 6 | #DIV/0! | Y | 2nd hand old motor | Y | 8 | 4+4 | Y | Y |  | 8 | 8 |  | 70-71 | N |  | 30.0189 | 74.5785 | 185 | Bore leakage | [5 empty] | 0 | #DIV/0!
New Connection | Punjawa | Surjan Singh S/O Halkam Singh | 2009-07-11 | Punjawa | 5 | 3.73 | Tubewell Pump |  |  | Monoblock |  |  |  |  | 408 | 410 | 405 | 13.7 | 13.1 | 12.5 | 0.61 | 0.69 | 0.6 | 5.9055 | 6.4188 | 5.261 | 407.6667 | 13.1 | 0.63333 | 5.8617 | 150 | 12 | 138 | 15 | 4 | 4 | GI | 130 | 9 | 4.5732 | 0.055913 | 0.34505 | 14.26 | 13.906 | 14.09 | 14.0853 | 76.6755 | 12 | 10 | 10 | 2 | 6 | 5 | 6 | 17.7302 | Y | 2nd hand old motor | N | 8 | 4+4 | Y | Y |  | 8 | 8 |  | 72-74 | N |  | 30.0183 | 74.577 | 183 |  | 5 | 26 | KS 310+ | 46 | 2.8 | 3.0617 | 63.6329
New Connection | Punjawa | Gurjeet Kaur W/O Satpal Singh | 2009-07-11 | Punjawa | 5 | 3.73 | Tubewell Pump |  |  | Monoblock |  |  |  |  | Motor Power Measurement kW1: 0; Motor Power Measurement kW2: 0; Motor Power Measurement kW3: 0 | 0 | 0 | 0 | 0 | 150 | 12 | 138 | [6 empty] | 0 | #DIV/0! | #DIV/0! |  |  |  | 0 | #DIV/0! | 12 | 10 | 10 | 2 | 6 | 5 | 6 | #DIV/0! | Y | 2nd hand old motor | N | 8 | 4+4 | Y | Y |  | 8 | 8 |  | 75 | N |  | 30.0188 | 74.5781 | 188 | Motor & startor not install | [5 empty] | 0 | #DIV/0!
887 | Punjawa | Baldev Singh S/O Kakha Singh | 2009-07-11 | punjawa |  | 0 | Tubewell Pump |  |  | Monoblock |  |  |  |  | 410 | 411 | 411 | 7.9 | 7.9 | 7.9 | 0.69 | 0.68 | 0.69 | 3.8709 | 3.8241 | 3.8803 | 410.6667 | 7.9 | 2.795 | 3.8584 | 150 | 10 | 140 | 14 | 6 | 5 | GI | 150 | 30.0183 | 4.2683 | 0.064488 | 0.14915 | 13.68 | 13.694 | 13.76 | 13.7113 | 78.767 | 12 | 10 | 10 | 2 | 8 | 6 | 6 | 24.9326 | Y | 2nd hand old motor | N | 11 | 4+4 | Y | Y |  | 11 | 11 |  | 1 to 2 | N |  | 74.8836 | 184 |  |  | 5 | 26 | KS 310+ | 46 | 2.8 | 1.0584 | 0
sr. no.156 | Punjawa | Jarmanjit Singh S/O Gurcharan Singh | 2009-07-11 | punjawa |  | 0 | Tubewell Pump |  |  | Monoblock |  |  |  |  | 423.7 | 416.6 | 424.7 | 10.4 | 11.5 | 10.6 | 0.74 | 0.77 | 0.82 | 5.6477 | 6.3893 | 6.3937 | 421.6667 | 10.8333 | 4.2857 | 6.1436 | 150 | 12 | 138 | 20 | 4 | 4 | GI | 150 | 24 | 6.0976 | 0.21746 | 0.50324 | 11.62 | 11.61 | 11.76 | 11.6633 | 92.5979 | 12 | 10 | 10 | 2 | 8 | 6 | 6 | 28.004 | Y | 2nd hand old motor | N | 5 | 4+4 | Y | Y | Y | 5 | 3 | 2 | 7 to 10 | Y | 3 | 30.0177 | 74.5846 | 185 |  | 7 | 22.5 | KS 310+ | 56 | 2.8 | 3.3436 | 0
918 | Punjawa | Mahal Singh S/O Hardyal Singh | 2009-07-11 | punjawa |  | 0 | Tubewell Pump |  |  | Monoblock |  |  |  |  | 421 | 422 | 421 | 7.7 | 7.9 | 7.8 | 0.71 | 0.72 | 0.71 | 3.9864 | 4.1574 | 4.0382 | 421.3333 | 7.8 | 2.9513 | 4.0606 | 150 | 12 | 138 | 22 | 4 | 4 | GI | 130 | 18 | 6.7073 | 0.17457 | 0.53866 | 10.98 | 11.41 | 11.43 | 11.2733 | 95.8013 | 12 | 10 | 10 | 2 | 8 | 6 | 6 | 47.7067 | Y | 2nd hand old motor | Y | 7 | 4+4 | Y | Y | Y | 7 | 4 | 3 | 34 to 37 | Y | 2 | 30.0304 | 74.5823 | 185 |  | 7 | 22.5 | KS 310+ | 56 | 2.8 | 1.2606 | 0
2359 | Punjawa | Jagtar Singh S/O Shingar Singh | 2009-07-11 | punjawa |  | 0 | Tubewell Pump |  |  | Monoblock |  |  |  |  | 418.8 | 421.9 | 422.2 | 7.9 | 7.3 | 7.7 | 0.66 | 0.75 | 0.59 | 3.782 | 4.0008 | 3.3221 | 420.9667 | 7.6333 | 2.7909 | 3.7016 | 150 | 22 | 128 | 22 | 4 | 4 | PVC | 150 | 16 | 6.7073 | 0.028417 | 0.098646 | 26.3 | 26.42 | 26.31 | 26.3433 | 40.9971 | 12 | 10 | 10 | 2 | 8 | 6 | 6 | 20.6266 | Y | 2nd hand old motor | N | 5 | 4+4 | Y | Y | Y | 5 | 2.5 | 2.5 | 3 to 6 | Y | 2 | 30.0172 | 74.5846 | 186 |  | 7 | 22.5 | KS 310+ | 56 | 2.8 | 0.90162 | 0
2324 | Punjawa | Surjit Singh S/O Suchcha Singh | 2009-07-11 | punjawa |  | 0 | Tubewell Pump |  |  | Monoblock |  |  |  |  | 406.4 | 407.1 | 408.7 | 9.1 | 8.7 | 8.8 | 0.76 | 0.77 | 0.79 | 4.8681 | 4.7234 | 4.9211 | 407.4 | 8.8667 | 3.4605 | 4.8375 | 150 | 20 | 130 | 22 | 5 | 5 | PVC | 130 | 26 | 6.7073 | 0.0648 | 0.17303 | 12.6 | 12.63 | 12.96 | 12.73 | 84.839 | 12 | 10 | 10 | 2 | 8 | 6 | 6 | 33.1909 | Y | 2nd hand old motor | N | 5 | 4+4 | Y | Y | Y | 5 | 2.5 | 2.5 | 14 to 17 | N |  | 30.0172 | 74.584 | 181 |  | 7 | 22.5 | KS 310+ | 56 | 2.8 | 2.0375 | 0
2319 | Punjawa | Malkeet Singh S/O Niranjjan Singh | 2009-07-11 | punjawa |  | 0 | Tubewell Pump |  |  | Monoblock |  |  |  |  | 386.5 | 385.6 | 356.6 | 7.1 | 7.2 | 7.2 | 0.98 | 0.97 | 0.82 | 4.6578 | 4.6643 | 3.6465 | 376.2333 | 7.1667 | 3.3807 | 4.3229 | 150 | 12 | 138 | 12 | 4 | 4 | GI | 130 | 48 | 3.6585 | 0.39212 | 0.45372 | 11.86 | 12.59 | 12.4 | 12.2833 | 87.924 | 12 | 10 | 10 | 2 | 8 | 6 | 6 | 24.9652 | Y | 2nd hand old motor | N | 7 | 4+4 | Y | Y | Y | 7 | 4 | 3 | 18 to 20 | N |  | 30.164 | 74.5839 | 197 |  | 5 | 26 | KS 310+ | 46 | 2.8 | 1.5229 | 0
2308 | Punjawa | Sukhpal Singh S/O Nand Singh | 2009-07-11 | punjawa |  | 0 | Tubewell Pump |  |  | Monoblock |  |  |  |  | 421.8 | 422.2 | 423.1 | 8.5 | 8.4 | 8.3 | 0.78 | 0.78 | 0.78 | 4.8436 | 4.7912 | 4.7442 | 422.3667 | 8.4 | 3.4716 | 4.793 | 150 | 20 | 130 | 20 | 4 | 4 | GI | 130 | 15 | 6.0976 | 0.098122 | 0.36332 | 13.79 | 13.63 | 13.76 | 13.7267 | 78.679 | 12 | 10 | 10 | 2 | 8 | 6 | 6 | 29.3398 | Y | 2nd hand old motor | N | 6 | 4+4 | Y | Y |  | 6 | 6 |  | 11 to13 | N |  | 30.0169 | 74.5855 | 199 |  | 7 | 22.5 | KS 310+ | 56 | 2.8 | 1.993 | 0
2382 | Punjawa | Guljar Singh S/O Gajjan Singh | 2009-07-11 | punjawa |  | 0 | Tubewell Pump |  |  | Monoblock |  |  |  |  | Motor Power Measurement kW1: 0; Motor Power Measurement kW2: 0; Motor Power Measurement kW3: 0 | 0 | 0 | 0 | 0 | 150 | 12 | 138 |  |  |  |  | 130 |  | 0 | #DIV/0! | #DIV/0! |  |  |  | 0 | #DIV/0! | 12 | 10 | 10 | 2 | 8 | 6 | 6 | #DIV/0! | Y | 2nd hand old motor | N | 7 | 4+4 | Y | Y | Y | 7 | 4 | 3 | 21to 22 | N |  | 30.0156 | 74.5838 | 181 | motor not install | [5 empty] | 0 | #DIV/0!
1682 | Punjawa | Mandeep Singh S/O Ajaib Singh | 2009-07-11 | punjawa |  | 0 | Tubewell Pump |  |  | Monoblock |  |  |  |  | Motor Power Measurement kW1: 0; Motor Power Measurement kW2: 0; Motor Power Measurement kW3: 0 | 0 | 0 | 0 | 0 |  |  | 0 |  |  |  |  | 130 |  | 0 | #DIV/0! | #DIV/0! |  |  |  | 0 | #DIV/0! | 12 | 10 | 10 | 2 | 8 | 6 | 6 | #DIV/0! | Y | 2nd hand old motor | N | 6 | 4+4 | Y | Y | Y | 6 | 3 | 3 | 23 to 24 | N |  | 30.2354 | 74.5839 | 186 | motor not install | [5 empty] | 0 | #DIV/0!
new connection | Punjawa | Palwinder Singh S/O Harbal Singh | 2009-07-11 | punjawa |  | 0 | Tubewell Pump |  |  | Monoblock |  |  |  |  | Motor Power Measurement kW1: 0; Motor Power Measurement kW2: 0; Motor Power Measurement kW3: 0 | 0 | 0 | 0 | 0 | 150 | 12 | 138 |  |  |  |  | 150 |  | 0 | #DIV/0! | #DIV/0! |  |  |  | 0 | #DIV/0! | 12 | 10 | 10 | 2 | 8 | 6 | 6 | #DIV/0! |  |  | N | 7 | 4+4 | Y | Y |  | 7 | 7 |  |  | N |  | 30.0304 | 74.5831 | 189 | motor not install | [5 empty] | 0 | #DIV/0!
New Connection | Punjawa | Mahinder Singh S/O Nazar Singh | 2009-08-11 | Punjawa | 5 | 3.73 | Tubewell Pump |  |  | Monoblock |  |  |  |  | 421.5 | 420.2 | 421.1 | 7.9 | 8.1 | 7.5 | 0.59 | 0.57 | 0.59 | 3.4027 | 3.3602 | 3.2274 | 420.9333 | 7.8333 | 0.58333 | 3.3301 | 80 | 11 | 69 | 12 | 4 | 4 | PVC | 80 | 7 | 3.6585 | 0.054634 | 0.43349 | 12.26 | 12.59 | 12.85 | 12.5667 | 85.9416 | 16 | 9 | 14 | 7 | 6 | 5 | 6 | 29.1618 | Y | 2 | Y | 4 | 4+4 | Y | Y |  | 4 | 4 |  | 93 to 96 | N |  | 30.0157 | 74.5954 | 200 | Account no. not given. | 5 | 26 | KS 310+ | 46 | 2.8 | 0.53008 | 112.0092
1666 | Punjawa | Jeet Singh S/O Udham Singh | 2009-08-11 | Punjawa | 5 | 3.73 | Tubewell Pump |  |  | Monoblock |  |  |  |  | 417.4 | 417.7 | 416.7 | 10.9 | 11 | 10.7 | 0.67 | 0.7 | 0.69 | 5.2796 | 5.5706 | 5.3285 | 417.2667 | 10.8667 | 0.68667 | 5.3929 | 100 | 11 | 89 | 13 | 4 | 4 | PVC | 100 | 9 | 3.9634 | 0.079713 | 0.49193 | 11.85 | 11.62 | 11.92 | 11.7967 | 91.5513 | 16 | 9 | 14 | 7 | 6 | 5 | 6 | 20.9793 | Y | 1 | N | 7.5 | 4+4 | Y | Y |  | 7.5 | 7.5 |  | 86 to 89 | Y | 2 | 30.0214 | 74.5878 | 195 |  | 5 | 26 | KS 310+ | 46 | 2.8 | 2.5929 | 69.165
2327 | Punjawa | Gurdeep Singh S/O Gurdev Singh | 2009-08-11 | Punjawa | 5 | 3.73 | Tubewell Pump |  |  | Monoblock |  |  |  |  | Motor Power Measurement kW1: 0; Motor Power Measurement kW2: 0; Motor Power Measurement kW3: 0 | 0 | 0 | 0 | 0 | 95 | 12 | 83 |  |  |  |  | 95 |  | 0 | #DIV/0! | #DIV/0! |  |  |  | 0 | #DIV/0! | 18 | 9 | 16 | 9 | 6 | 5 | 6 | #DIV/0! | Y | 2 | Y | 5 | 4+4 | Y | Y |  | 5 | 5 |  | 90 to 92 | Y | 2 | 30.0208 | 74.5851 | 200 | Motor not installed. | [5 empty] | 0 | #DIV/0!
1022 | Punjawa | Darshan Singh S/O Udham Singh | 2009-08-11 | Punjawa | 5 | 3.73 | Tubewell Pump |  |  | Monoblock |  |  |  |  | 429.8 | 430 | 429.1 | 9.6 | 9.5 | 9.6 | 0.77 | 0.78 | 0.76 | 5.5027 | 5.5187 | 5.4224 | 429.6333 | 9.5667 | 0.77 | 5.4813 | 90 | 11 | 79 | 13 | 4 | 4 | GI & PVC | 90 | 9 | 3.9634 | 0.093999 | 0.58009 | 10.72 | 10.91 | 10.96 | 10.8633 | 99.417 | 17 | 8 | 15 | 9 | 6 | 5 | 6 | 22.9209 | Y | 3 | Y | 9 | 4+4 | Y | Y |  | 9 | 9 |  | 99 to 102 | Y | 2 | 30.0266 | 74.5881 | 199 |  | 5 | 26 | KS 310+ | 46 | 2.8 | 2.6813 | 68.0501
140 | Punjawa | Bachhatar Singh S/O Gurbachan Singh | 2009-08-11 | Punjawa | 5 | 3.73 | Tubewell Pump |  |  | Monoblock |  |  |  |  | 429.5 | 428.7 | 428.2 | 8 | 7.8 | 8.1 | 0.63 | 0.6 | 0.61 | 3.7492 | 3.4749 | 3.6645 | 428.8 | 7.9667 | 0.61333 | 3.6295 | 100 | 12 | 88 | 13 | 4 | 4 | GI & PVC | 100 | 5 | 3.9634 | 0.068719 | 0.76335 | 9.42 | 9.71 | 9.28 | 9.47 | 114.0444 | 16 | 9 | 14 | 7 | 6 | 5 | 6 | 41.0602 | Y | 4 | Y | 3 | 4+4 | Y | Y |  | 3 | 3 |  | 105 to 108 | N |  | 30.0269 | 74.5845 | 197 |  | 5 | 26 | KS 310+ | 46 | 2.8 | 0.82954 | 102.7678
1643 | Punjawa | Ashok Kumar S/O Sohan Lal | 2009-08-11 | Punjawa | 5 | 3.73 | Tubewell Pump |  |  | Monoblock |  |  |  |  | 427.1 | 427.6 | 426.8 | 7 | 7.2 | 7.1 | 0.62 | 0.61 | 0.62 | 3.2105 | 3.2527 | 3.254 | 427.1667 | 7.1 | 0.61667 | 3.2391 | 100 | 11 | 89 | 13 | 4 | 4 | GI | 100 | 11 | 3.9634 | 0.076762 | 0.38759 | 13.42 | 13.26 | 13.19 | 13.29 | 81.2641 | 16 | 7 | 12 | 9 | 6 | 5 | 6 | 30.2712 | Y | 2 | Y | 5 | 4+4 | Y | Y | Y | 5 | 2.5 | 2.5 | 109 to 112 | N |  | 30.021 | 74.5886 | 196 |  | 5 | 26 | KS 310+ | 46 | 2.8 | 0.43907 | 115.1563
146 | Punjawa | Gucharan Singh S/O Ajaib Singh | 2009-08-11 | Punjawa | 5 | 3.73 | Tubewell Pump |  |  | Monoblock |  |  |  |  | 444 | 438 | 440 | 8.7 | 8.1 | 8.8 | 0.96 | 0.96 | 0.72 | 6.4228 | 5.899 | 4.8285 | 440.6667 | 8.5333 | 0.88 | 5.7168 | 100 | 12 | 88 | 14 | 5 | 5 | GI | 80 | 15 | 4.2683 | 0.061938 | 0.28667 | 10.13 | 9.61 | 9.93 | 9.89 | 109.2012 | 16 | 14 | 14 | 2 | 8 | 6 | 6 | 24.0323 | Y | 5 | N | 4 | 4+4 | Y | Y | Y | 4 | 2 | 2 | 117 to 120 | N |  | 30.0192 | 74.5862 | 194 |  | 5 | 26 | KS 310+ | 46 | 2.8 | 2.9168 | 65.2467
683 | Punjawa | Jasbeer Singh S/O Rachpal Singh | 2009-08-11 | Punjawa | 5 | 3.73 | Tubewell Pump |  |  | Monoblock |  |  |  |  | 424.1 | 423.9 | 424.7 | 8.9 | 8.7 | 8.9 | 0.71 | 0.73 | 0.74 | 4.6416 | 4.6629 | 4.8445 | 424.2333 | 8.8333 | 0.72667 | 4.7163 | 100 | 11 | 89 | 12 | 4 | 4 | PVC | 100 | 5 | 3.6585 | 0.059273 | 0.65842 | 10.29 | 10.11 | 10.19 | 10.1967 | 105.917 | 16 | 8 | 14 | 8 | 6 | 5 | 6 | 26.7811 | Y | 2 | Y | 6 | 4+4 | Y | Y | Y | 6 | 4 | 2 | 113 to 116 | Y | 2 | 30.02 | 74.5881 | 195 |  | 5 | 26 | KS 310+ | 46 | 2.8 | 1.9163 | 79.087
1716 | Punjawa | Kehar Singh S/O Ajaib Singh | 2009-08-11 | Punjawa | 5 | 3.73 | Tubewell Pump |  |  | Monoblock |  |  |  |  | 416.8 | 418.2 | 419.5 | 9.2 | 9.6 | 8.9 | 0.65 | 0.66 | 0.62 | 4.3169 | 4.5893 | 4.0092 | 418.1667 | 9.2333 | 0.64333 | 4.3052 | 90 | 11 | 79 | 12 | 4 | 4 | GI | 90 | 12 | 3.6585 | 0.084247 | 0.38993 | 13.45 | 13.29 | 13.01 | 13.25 | 81.5094 | 17 | 8 | 16 | 9 | 6 | 5 | 6 | 21.3216 | Y | 3 | Y | 5 | 4+4 | Y | Y | Y | 5 | 4 | 1 | 121 to 124 | Y | 2 | 30.0194 | 74.5852 | 195 |  | 5 | 26 | KS 310+ | 46 | 2.8 | 1.5052 | 86.6402
160 | Punjawa | Chanan Singh S/O Udham Singh | 2009-08-11 | Punjawa | 5 | 3.73 | Tubewell Pump |  |  | Monoblock |  |  |  |  | 420.3 | 422.1 | 420.8 | 9.1 | 8.7 | 8.9 | 0.69 | 0.67 | 0.69 | 4.5709 | 4.2614 | 4.4757 | 421.0667 | 8.9 | 0.68333 | 4.436 | 90 | 11 | 79 | 12 | 4 | 4 | GI | 90 | 12 | 3.6585 | 0.083783 | 0.38778 | 13.29 | 13.46 | 13.11 | 13.2867 | 81.2845 | 17 | 8 | 15 | 9 | 6 | 5 | 6 | 20.6226 | Y | 3 | N | 9 | 4+4 | Y | Y |  | 9 | 9 |  | 125 to 128 | N |  | 30.0265 | 74.5902 | 198 |  | 5 | 26 | KS 310+ | 46 | 2.8 | 1.636 | 84.0846
New Connection | Punjawa | Avtaar Singh S/O Albel Singh | 2009-08-11 | Punjawa | 5 | 3.73 | Tubewell Pump |  |  | Monoblock |  |  |  |  | 416 | 416 | 417 | 7.91 | 7.89 | 7.69 | 0.84 | 0.84 | 0.84 | 4.7874 | 4.7753 | 4.6654 | 416.3333 | 7.83 | 0.84 | 4.7427 | 80 | 12 | 68 | 21 | 5 | 5 | PVC | 80 | 22 | 6.4024 | 0.049069 | 0.15485 | 13.76 | 13.98 | 12.63 | 13.4567 | 80.2576 | 16 | 8 | 14 | 8 | 6 | 5 | 6 | 30.4643 | Y | 2nd hand old motor | N | 6 | 4+4 | Y | Y |  | 6 | 6 |  | 97 to 98 | N |  | 30.016 | 74.5936 | 200 |  | 7 | 22.5 | KS 310+ | 56 | 2.8 | 1.9427 | 78.6475
1093 | Punjawa | Amrik Singh S/O Udham Singh | 2009-08-11 | Punjawa | 5 | 3.73 | Tubewell Pump |  |  | Monoblock |  |  |  |  | 420.2 | 420.8 | 422.5 | 9.3 | 8.9 | 9 | 0.66 | 0.66 | 0.67 | 4.4672 | 4.2811 | 4.4126 | 421.1667 | 9.0667 | 0.66333 | 4.3869 | 100 | 12 | 88 | 14 | 4 | 4 | GI | 100 | 15 | 4.2683 | 0.080729 | 0.29892 | 15.19 | 15.32 | 14.89 | 15.1333 | 71.3656 | 18 | 8 | 15 | 10 | 6 | 5 | 6 | 20.6041 | Y | 3 | Y | 7.5 | 4+4 | Y | Y |  | 7.5 | 7.5 |  | 82 to 85 | Y | 2 | 30.0222 | 74.5873 | 198 |  | 5 | 26 | KS 310+ | 46 | 2.8 | 1.5869 | 85.0249
New Connection | Punjawa | Gurdaas Singh S/O Surjeet Singh | 2009-08-11 | Punjawa | 5 | 3.73 | Tubewell Pump |  |  | Monoblock |  |  |  |  | 417.6 | 418.7 | 419.5 | 8.6 | 9.5 | 9.4 | 0.63 | 0.63 | 0.59 | 3.9187 | 4.3403 | 4.0296 | 418.6 | 9.1667 | 0.61667 | 4.0962 | 120 | 10 | 110 | 12 | 6 | 6 | PVC | 85 | 13 | 3.6585 | 0.025668 | 0.1645 | 9.16 | 8.92 | 9.12 | 9.0667 | 119.1176 | 14 | 8 | 12 | 6 | 6 | 5 | 6 | 30.4984 | Y | 1 | N | 12 | 4+4 | Y | Y | Y | 12 | 6 | 6 | 129 to 132 | Y | 2 | 30.0352 | 74.5853 | 187 | Account no. not given. | 5 | 26 | KS 310+ | 46 | 2.8 | 1.2962 | 91.0602
1642 | Punjawa | Gurpreet Kaur W/O Harpal Singh | 2009-08-11 | Punjawa | 5 | 3.73 | Tubewell Pump |  |  | Monoblock |  |  |  |  | 405.6 | 406 | 405 | 8 | 7.6 | 7.8 | 0.78 | 0.69 | 0.7 | 4.3836 | 3.6875 | 3.83 | 405.5333 | 7.8 | 0.72333 | 3.967 | 100 | 12 | 88 | 15 | 4 | 4 | GI & PVC | 90 | 18 | 4.5732 | 0.097777 | 0.3017 | 14.8 | 15.1 | 15.29 | 15.0633 | 71.6973 | 12 | 10 | 10 | 2 | 6 |  | 4 | 24.4901 | Y | 3 | N | 8 | 4+4 | Y | Y | Y | 8 | 4 | 4 | 49-51 | N |  | 30.02 | 74.5707 | 185 |  | 5 | 26 | KS 310+ | 46 | 2.8 | 1.167 | 94.0249
928 | Punjawa | Mahal Singh S/O Hardyal Singh | 2009-08-11 | Punjawa | 5 | 3.73 | Tubewell Pump |  |  | Monoblock |  |  |  |  | 421 | 422 | 421 | 7.7 | 7.9 | 7.8 | 0.71 | 0.72 | 0.71 | 3.9864 | 4.1574 | 4.0382 | 421.3333 | 7.8 | 0.71333 | 4.0606 | 150 | 12 | 138 | 22 | 4 | 4 | GI | 150 | 18 | 6.7073 | 0.18436 | 0.56886 | 10.11 | 11.32 | 11.48 | 10.97 | 98.4503 | 14 | 12 | 12 | 2 | 8 | 6 | 6 | 49.2901 | Y | 2nd hand old motor | Y | 7 | 4+4 | Y | N | Y | 7 | 4 | 3 | 34-37 | Y | 2 | 30.0304 | 74.5823 | 185 |  | 7 | 22.5 | KS 310+ | 56 | 2.8 | 1.2606 | 91.8574
New Connection | Punjawa | Palwinder Singh S/O Harbel Singh | 2009-08-11 | Punjawa | 5 | 3.73 | Tubewell Pump |  |  | Monoblock |  |  |  |  | Motor Power Measurement kW1: 0; Motor Power Measurement kW2: 0; Motor Power Measurement kW3: 0 | 0 | 0 | 0 | 0 | 150 | 12 | 138 |  |  |  |  | 120 |  | 0 | #DIV/0! | #DIV/0! |  |  |  | 0 | #DIV/0! | 10 | 8 | 8 | 2 | 8 | 6 | 6 | #DIV/0! |  |  | N | 7 | 4+4 | Y | Y |  | 7 | 7 |  | 25,26 | N |  | 30.0304 | 74.5831 | 189 | motor not installed | [5 empty] | 0 | #DIV/0!
New Connection | Punjawa | Harbel Singh S/O Hardyal Singh | 2009-08-11 | Punjawa | 5 | 3.73 | Tubewell Pump |  |  | Monoblock |  |  |  |  | Motor Power Measurement kW1: 0; Motor Power Measurement kW2: 0; Motor Power Measurement kW3: 0 | 0 | 0 | 0 | 0 | 150 | 10 | 140 |  |  |  |  | 130 |  | 0 | #DIV/0! | #DIV/0! |  |  |  | 0 | #DIV/0! | 12 | 10 | 10 | 2 | 8 | 6 | 6 | #DIV/0! |  |  | N | 8 | 4+4 | Y | Y |  | 8 | 8 |  | 27 | N |  | 30.0303 | 74.583 | 190 | only transformer there,bor not there | [5 empty] | 0 | #DIV/0!
1680 | Punjawa | Kulwinder Singh S/O Gurdyal Singh | 2009-08-11 | Punjawa | 5 | 3.73 | Tubewell Pump |  |  | Monoblock |  |  |  |  | 423.1 | 422 | 421.4 | 8.9 | 9.4 | 8.5 | 0.83 | 0.78 | 0.78 | 5.4133 | 5.359 | 4.839 | 422.1667 | 8.9333 | 0.79667 | 5.2038 | 120 | 10 | 110 | 11 | 5 | 5 | PVC | 100 | 3 | 3.3537 | 0.011152 | 0.25809 | 10.62 | 10.31 | 10.34 | 10.4233 | 103.6137 | 12 | 10 | 10 | 2 | 8 | 6 | 6 | 19.6573 | Y | 2nd hand old motor | N | 2.45 | 4+4 | Y | Y |  | 2.45 | 2.45 |  | 28-30 | N |  | 30.0201 | 74.5839 | 180 |  | 5 | 26 | KS 310+ | 46 | 2.8 | 2.4038 | 71.6791
1706 | Punjawa | MAL Singh S/O Kartar Singh | 2009-08-11 | Punjawa | 5 | 3.73 | Tubewell Pump |  |  | Monoblock |  |  |  |  | 412 | 413 | 412 | 7.6 | 7.7 | 7.7 | 0.69 | 0.69 | 0.68 | 3.742 | 3.8005 | 3.7363 | 412.3333 | 7.6667 | 0.68667 | 3.7596 | 150 | 12 | 138 | 13 | 4 | 4 | PVC | 130 | 5 | 3.9634 | 0.029569 | 0.32846 | 14.56 | 14.38 | 14.37 | 14.4367 | 74.8095 | 14 | 12 | 12 | 2 | 8 | 6 | 6 | 23.432 | Y | 2nd hand old motor | Y | 7 | 4+4 | Y | Y |  | 7 | 7 |  | 31-33 | N |  | 30.0223 | 74.584 | 184 |  | 5 | 26 | KS 310+ | 46 | 2.8 | 0.95961 | 99.2124
136 | Punjawa | Banwarilal S/O Kanchan Singh | 2009-08-11 | Punjawa | 5 | 3.73 | Tubewell Pump |  |  | Monoblock |  |  |  |  | Motor Power Measurement kW1: 0; Motor Power Measurement kW2: 0; Motor Power Measurement kW3: 0 | 0 | 0 | 0 | 0 | 110 | 10 | 100 |  |  |  |  | 90 |  | 0 | #DIV/0! | #DIV/0! |  |  |  | 0 | #DIV/0! | 14 | 12 | 12 | 2 | 8 | 6 | 6 | #DIV/0! |  |  | N | 7 | 4+4 | Y | Y |  | 7 | 7 |  | 39-40 | N |  | 30.0379 | 74.5829 | 186 | motor not installed | [5 empty] | 0 | #DIV/0!
New connection | Punjawa | Ranjit Singh S/O Narender Singh | 2009-08-11 | Punjawa | 3 | 2.238 | Tubewell Pump |  |  | Monoblock |  |  |  |  | Motor Power Measurement kW1: 0; Motor Power Measurement kW2: 0; Motor Power Measurement kW3: 0 | 0 | 0 | 0 | 0 | 90 | 12 | 78 | 13 | 4 | 4 | GI & PVC | 90 | 6 | 3.9634 | #DIV/0! | #DIV/0! |  |  |  | 0 | #DIV/0! | 12 | 10 | 10- | 2 | 8 | 6 | 6 | #DIV/0! |  |  | N | 6 | 4+4 | Y | Y |  | 6 | 6 |  | 65-66 | N |  | 30.0193 | 74.561 | 184 | Connection is not established between transformer & motor | [5 empty] | 0 | #DIV/0!
161 | Punjawa | Balwinder Singh S/O Inder Singh | 2009-08-11 | Punjawa |  | 0 | Tubewell Pump |  |  | Monoblock |  |  |  |  | 417 | 417 | 418 | 7.4 | 7.4 | 7.2 | 0.59 | 0.6 | 0.64 | 3.1533 | 3.2068 | 3.3361 | 417.3333 | 7.3333 | 0.61 | 3.2321 | 90 | 12 | 78 | 12 | 4 | 4 | GI & PVC | 90 | 13 | 3.6585 | 0.028583 | 0.12212 | 23.56 | 23.59 | 23.88 | 23.6767 | 45.6145 | 12 | 10 | 10 | 2 | 8 | 6 | 6 | 14.6497 | Y | 4 | Y | 5 | 4+4 | Y | Y |  | 5 | 5 |  | 62-64 | Y | 2 | 30.0188 | 74.561 | 184 |  | 5 | 26 | KS 310+ | 46 | 2.8 | 0.43205 | 0
2337 | Punjawa | Gurmej Singh S/O Sajjan Singh | 2009-08-11 | Punjawa | 5 | 3.73 | Tubewell Pump |  |  | Monoblock |  |  |  |  | 418 | 418 | 414 | 9.1 | 9 | 9.3 | 0.81 | 0.76 | 0.81 | 5.3364 | 4.952 | 5.4015 | 416.6667 | 9.1333 | 0.79333 | 5.23 | 110 | 12 | 98 | 12.5 | 4 | 4 | GI & PVC | 100 | 10 | 3.811 | 0.053819 | 0.29892 | 15.41 | 15.02 | 14.97 | 15.1333 | 71.3656 | 12 | 10 | 10 | 2 | 8 | 6 | 6 | 15.4823 | Y | 2nd hand old motor | N | 8 | 4+4 | Y | Y |  | 8 | 8 |  | 59-61 | N |  | 30.0178 | 74.5603 | 190 |  | 5 | 26 | KS 310+ | 46 | 2.8 | 2.43 | 71.3196
1671 | Punjawa | Gurmeet Singh S/O Jarmej Singh | 2009-08-11 | Punjawa | 5 | 3.73 | Tubewell Pump |  |  | Monoblock |  |  |  |  | 422 | 421 | 422 | 6.6 | 6.6 | 6.1 | 0.76 | 0.73 | 0.7 | 3.6662 | 3.5132 | 3.121 | 421.6667 | 6.4333 | 0.73 | 3.4334 | 120 | 12 | 108 | 13 | 4 | 4 | GI & PVC | 100 | 7 | 3.9634 | 0.024682 | 0.19584 | 18.4 | 19.01 | 18.68 | 18.6967 | 57.7643 | 12 | 10 | 10 | 2 | 8 | 6 | 6 | 19.1814 | Y | 2nd hand old motor | Y | 6 | 4+4 | Y | Y |  | 6 | 6 |  | 55-57 | N |  | 30.0178 | 74.5617 | 190 |  | 5 | 26 | KS 310+ | 46 | 2.8 | 0.63344 | 108.6373
New connection | Punjawa | Jaswant Singh S/O Davinder Singh | 2009-08-11 | Punjawa | 5 | 3.73 | Tubewell Pump |  |  | Monoblock |  |  |  |  | 437 | 437.9 | 437.3 | 7.5 | 6.98 | 7.23 | 0.68 | 0.65 | 0.69 | 3.8601 | 3.4411 | 3.7785 | 437.4 | 7.2367 | 0.67333 | 3.6932 | 120 | 12 | 108 | 14 | 4 | 4 | GI | 100 | 12 | 4.2683 | 0.076736 | 0.35517 | 13.69 | 14.11 | 13.85 | 13.8833 | 77.7911 | 12 | 10 | 10 | 2 | 8 | 6 | 6 | 26.9779 | Y | 2nd hand old motor | N | 5 | 4+4 | Y | Y |  | 5 | 5 |  | 52-54 | N |  | 30.0182 | 74.5626 | 185 |  | 5 | 26 | KS 310+ | 46 | 2.8 | 0.89321 | 100.9962
2312 | Punjawa | Amardeep Kumar S/O Raj Kumar | 2009-08-11 | Punjawa | 5 | 3.73 | Tubewell Pump |  |  | Monoblock |  |  |  |  | 416 | 415 | 429 | 8.68 | 9.12 | 8.15 | 0.94 | 0.94 | 0.92 | 5.8788 | 6.162 | 5.5712 | 420 | 8.65 | 0.93333 | 5.8707 | 150 | 20 | 130 | 37 | 4 | 4 | PVC | 110 | 25 | 11.2805 | 0.23019 | 0.51139 | 11.15 | 11.96 | 11.6 | 11.57 | 93.3449 | 20 | 18 | 18 | 2 | 8 | 6 | 6 | 52.0894 | Y | 3 | N | 5 | 4+4 | Y | Y |  | 5 | 5 |  | 42-45 | N |  | 30.024 | 74.5707 | 185 |  | 12 | 24 | KDS 515+ | 62 | 4.5 | 1.3707 | 63.5363
sr. no.131 | Punjawa | Jasveer Kaur W/O Pippal Singh | 2009-08-11 | Punjawa | 5 | 3.73 | Tubewell Pump |  |  | Monoblock |  |  |  |  | 401 | 400 | 401 | 12.8 | 12.9 | 12.9 | 0.61 | 0.59 | 0.61 | 5.4229 | 5.2729 | 5.4653 | 400.6667 | 12.8667 | 0.60333 | 5.387 | 150 | 25 | 125 | 26 | 4 | 4 | GI & PVC | 120 | 26 | 7.9268 | 0.061845 | 0.13211 | 22.79 | 22.72 | 22.78 | 22.7633 | 47.4447 | 25 | 22 | 22 | 3 | 8 | 6 | 6 | 19.4896 | Y | 2 | N | 4 | 4+4 | Y | Y |  | 4 | 4 |  | 39-41 | N |  | 30.0228 | 74.5671 | 189 |  | 8 | 13.5 | KDS 318++ | 36 | 2.8 | 2.587 | 69.2404
New connection | Punjawa | Meja Singh S/O Kagar Singh | 2009-08-11 | Punjawa | 5 | 3.73 | Tubewell Pump |  |  | Monoblock |  |  |  |  | 414 | 413 | 410 | 7.87 | 8.48 | 7.37 | 0.93 | 0.88 | 0.87 | 5.2481 | 5.338 | 4.5532 | 412.3333 | 7.9067 | 0.89333 | 5.0464 | 150 | 25 | 125 | 25 | 4 | 4 | PVC | 100 | 28 | 7.622 | 0.18568 | 0.36831 | 14.8 | 12.9 | 13.2 | 13.6333 | 79.2176 | 25 | 22 | 22 | 3 | 8 | 6 | 6 | 34.9736 | Y | 2nd hand old motor | N | 6 | 4+4 | Y | Y |  | 6 | 6 |  | 36-38 | N |  | 30.0238 | 74.5678 | 189 |  | 8 | 20 | KS 310+ | 59 | 2.7 | 2.3464 | 73.9134
1711 | Punjawa | Veer Singh S/O Gurmej Singh | 2009-08-11 | Punjawa | 5 | 3.73 | Tubewell Pump |  |  | Monoblock |  |  |  |  | Motor Power Measurement kW1: 0; Motor Power Measurement kW2: 0; Motor Power Measurement kW3: 0 | 0 | 0 | 0 | 0 | 100 | 25 | 75 | 28 | 4 | 4 | GI | 80 | 30 | 8.5366 | #DIV/0! | #DIV/0! |  |  |  | 0 | #DIV/0! | 25 | 22 | 22 | 3 | 8 | 6 | 6 | #DIV/0! | Y | 1 | N | 4 | 4+4 | Y | Y |  | 4 | 4 |  | 33-35 | N |  | 30.0231 | 74.5692 | 185 | Bore is leakage | [5 empty] | 0 | #DIV/0!
1664 | Punjawa | Gurbachan Singh S/O Jodh Singh | 2009-08-11 | Punjawa | 5 | 3.73 | Tubewell Pump |  |  | Monoblock |  |  |  |  | 413 | 415 |  | 7.4 | 7.3 |  | 0.82 | 0.77 |  | 4.3405 | 4.0403 | 0 | 414 | 7.35 | 0.795 | 4.1904 | 150 | 12 | 138 | 12.5 | 4 | 4 | PVC | 120 | 8 | 3.811 | 0.073958 | 0.51346 | 11.28 | 11.78 | 11.58 | 11.5467 | 93.5335 | 12 | 10 | 10 | 2 | 8 | 6 | 6 | 26.753 | N |  | N | 7 | 4+4 | Y | Y |  | 7 | 7 |  | 30-32 | Y | 2 | 30.0221 | 74.5755 | 182 |  | 5 | 26 | KS 310+ | 46 | 2.8 | 1.3904 | 89.013
1693 | Punjawa | Baldev Singh S/O Bahadur Singh | 2009-08-11 | Punjawa | 5 | 3.73 | Tubewell Pump |  |  | Monoblock |  |  |  |  | 406 | 408 | 409 | 9.9 | 9.9 | 9.6 | 0.58 | 0.55 | 0.55 | 4.0377 | 3.8477 | 3.7403 | 407.6667 | 9.8 | 0.56 | 3.8753 | 140 | 12 | 128 | 14 | 4 | 4 | PVC | 110 | 7 | 4.2683 | 0.050714 | 0.40239 | 13.14 | 13.01 | 12.98 | 13.0433 | 82.8009 | 12 | 10 | 10 | 2 | 8 | 6 | 6 | 27.4898 | Y | 2nd hand old motor | N | 3 | 4+4 | Y | Y |  | 3 | 3 |  | 27-29 | Y | 2 | 30.0231 | 74.5682 | 184 |  | 5 | 26 | KS 310+ | 46 | 2.8 | 1.0753 | 96.2518
1090 | Punjawa | Kaka Singh S/O Fulla Singh | 2009-08-11 | Punjawa | 5 | 3.73 | Tubewell Pump |  |  | Monoblock |  |  |  |  | 418 | 408 | 419 | 7 | 8.4 | 6.8 | 0.74 | 0.88 | 0.86 | 3.7502 | 5.2236 | 4.2439 | 415 | 7.4 | 0.82667 | 4.4059 | 130 | 12 | 118 | 15 | 4 | 4 | GI | 120 | 9 | 4.5732 | 0.055299 | 0.34126 | 15.34 | 13.17 | 13.98 | 14.1633 | 76.2532 | 12 | 10 | 10 | 2 | 8 | 6 | 6 | 23.4381 | Y | 4 | N | 4 | 4+4 | Y | Y |  | 4 | 4 |  | 24-26 | Y |  | 30.0208 | 74.5776 | 181 |  | 5 | 26 | KS 310+ | 46 | 2.8 | 1.6059 | 84.659
1758 | Punjawa | Bindar Singh S/O Pippal Singh | 2009-08-11 | Punjawa | 5 | 3.73 | Tubewell Pump |  |  | Monoblock |  |  |  |  | 421 | 423 | 423 | 7.8 | 7.4 | 7.2 | 0.93 | 0.91 | 0.93 | 5.2894 | 4.9336 | 4.9057 | 422.3333 | 7.4667 | 0.92333 | 5.0429 | 130 | 12 | 118 | 13 | 4 | 4 | GI | 100 | 10 | 3.9634 | 0.072227 | 0.40116 | 13.03 | 12.98 | 13.18 | 13.0633 | 82.6742 | 12 | 10 | 10 | 2 | 8 | 6 | 6 | 19.821 | Y | 1 | Y | 4.5 | 4+4 | Y | Y |  | 4.5 | 4.5 |  | 21-23 | Y | 2 | 30.0205 | 74.5729 | 181 |  | 5 | 26 | KS 310+ | 46 | 2.8 | 2.2429 | 73.9653
819 | Punjawa | Amrik Singh S/O Fulla Singh | 2009-08-11 | Punjawa | 5 | 3.73 | Tubewell Pump |  |  | Monoblock |  |  |  |  | 420 | 420 | 421 | 8.8 | 8.8 | 8.9 | 0.79 | 0.71 | 0.97 | 5.0572 | 4.545 | 6.2949 | 420.3333 | 8.8333 | 0.82333 | 5.299 | 145 | 12 | 133 | 14.5 | 4 | 4 | GI | 120 | 10 | 4.4207 | 0.078715 | 0.4372 | 12.37 | 12.48 | 12.69 | 12.5133 | 86.3079 | 12 | 10 | 10 | 2 | 8 | 6 | 6 | 21.9104 | Y | 2 | N | 4.5 | 4+4 | Y | Y |  | 4.5 | 4.5 |  | 18-20 | N |  | 30.0199 | 74.5798 | 181 |  | 5 | 26 | KS 310+ | 46 | 2.8 | 2.499 | 70.39
1651 | Punjawa | Geja Singh S/O Tara Singh | 2009-08-11 | Punjawa | 5 | 3.73 | Tubewell Pump |  |  | Monoblock |  |  |  |  | 416 | 413 | 413 | 12.4 | 12.3 | 12.5 | 0.71 | 0.71 | 0.7 | 6.3434 | 6.2469 | 6.259 | 414 | 12.4 | 0.70667 | 6.2831 | 120 | 12 | 108 | 16 | 4 | 4 | PVC | 100 | 6 | 4.878 | 0.067635 | 0.62609 | 10.01 | 11.18 | 10.18 | 10.4567 | 103.2834 | 12 | 10 | 10 | 2 | 8 | 6 | 6 | 24.9584 | Y | 2nd hand old motor | N | 6 | 4+4 | Y | Y |  | 6 | 6 |  | 16-17 | N |  | 30.0213 | 74.5797 | 181 |  | 5 | 26 | KS 310+ | 46 | 2.8 | 3.4831 | 59.3657
New connection | Punjawa | Meja Singh S/O Tara Singh | 2009-08-11 | Punjawa | 5 | 3.73 | Tubewell Pump |  |  | Monoblock |  |  |  |  | 410 | 410 | 409 | 9.7 | 10 | 9.3 | 0.73 | 0.79 | 0.78 | 5.0284 | 5.6099 | 5.1386 | 409.6667 | 9.6667 | 0.76667 | 5.259 | 130 | 12 | 118 | 12 | 4 | 4 | GI | 110 | 6 | 3.6585 | 0.056606 | 0.524 | 11.38 | 11.59 | 11.32 | 11.43 | 94.4882 | 12 | 10 | 10 | 2 | 8 | 6 | 6 | 20.7549 | Y | 2nd hand old motor | N | 4 | 4+4 | Y | Y |  | 4 | 4 |  | 13-15 | N |  | 30.0217 | 74.5797 | 180 |  | 5 | 26 | KS 310+ | 46 | 2.8 | 2.459 | 70.9262
2357 | Punjawa | Palwinder Singh S/O Baldev Singh | 2009-08-11 | Punjawa | 5 | 3.73 | Tubewell Pump |  |  | Monoblock |  |  |  |  | 441 | 441 | 440 | 10 | 10.2 | 10.1 | 0.97 | 0.93 | 0.96 | 7.409 | 7.2455 | 7.3891 | 440.6667 | 10.1 | 0.95333 | 7.3479 | 120 | 12 | 108 | 13 | 4 | 4 | PVC | 100 | 9 | 3.9634 | 0.062367 | 0.38488 | 12.96 | 13.34 | 13.71 | 13.3367 | 80.9798 | 12 | 10 | 10 | 2 | 8 | 6 | 6 | 13.246 | Y | 2nd hand old motor | N | 6 | 4+4 | Y | Y |  | 6 | 6 |  | 11 to 12 | N |  | 30.0239 | 74.5775 | 180 |  | 5 | 26 | KS 310+ | 46 | 2.8 | 4.5479 | 50.763
1717 | Punjawa | Rachhpal Singh S/O Ajaib Singh | 2009-08-11 | Punjawa | 5 | 3.73 | Tubewell Pump |  |  | Monoblock |  |  |  |  | Motor Power Measurement kW1: 0; Motor Power Measurement kW2: 0; Motor Power Measurement kW3: 0 | 0 | 0 | 0 | 0 |  | 12 | -12 |  | 4 | 4 | PVC |  |  | 0 | #DIV/0! | #DIV/0! |  |  |  | 0 | #DIV/0! | 12 | 10 | 10 | 2 | 8 | 6 | 6 | #DIV/0! | Y | 2nd hand old motor | N | 3.5 | 4+4 | Y | Y |  | 3.5 | 3.5 |  | 9 to 10 | N |  | 30.0243 | 74.5802 | 181 | Motor not install | [5 empty] | 0 | #DIV/0!
2349 | Punjawa | Mahel Singh S/O Ajaib Singh | 2009-08-11 | Punjawa | 5 | 3.73 | Tubewell Pump |  |  | Monoblock |  |  |  |  | Motor Power Measurement kW1: 0; Motor Power Measurement kW2: 0; Motor Power Measurement kW3: 0 | 0 | 0 | 0 | 0 | 120 | 12 | 108 | [6 empty] | 0 | #DIV/0! | #DIV/0! |  |  |  | 0 | #DIV/0! | 12 | 10 | 10 | 2 | 8 | 6 | 6 | #DIV/0! | Y | 2nd hand old motor | N | 3 | 4+4 | Y | Y |  | 3 | 3 |  | 7 to 8 | N |  | 30.0248 | 74.5803 | 181 | Motor not install | [5 empty] | 0 | #DIV/0!
2060 | Punjawa | Shamsher Singh S/O Kalga Singh | 2009-08-11 | Punjawa | 5 | 3.73 | Tubewell Pump |  |  | Monoblock |  |  |  |  | 422 | 423 | 422.8 | 9.4 | 9.3 | 9.8 | 0.61 | 0.61 | 0.58 | 4.191 | 4.1562 | 4.1623 | 422.6 | 9.5 | 0.6 | 4.1699 | 120 | 12 | 108 | 14 | 4 | 4 | GI | 100 | 8 | 4.2683 | 0.055799 | 0.3874 | 13.18 | 13.68 | 13.02 | 13.2933 | 81.2437 | 12 | 10 | 10 | 2 | 8 | 6 | 6 | 25.0146 | Y | 1 | N | 7 | 4+4 | Y | Y |  | 7 | 7 |  | 4 to 6 | N |  | 30.0265 | 74.5782 | 180 |  | 5 | 26 | KS 310+ | 46 | 2.8 | 1.3699 | 89.4514
2361 | Punjawa | Satpal Singh S/O Rajinder Singh | 2009-08-11 | Punjawa | 5 | 3.73 | Tubewell Pump |  |  | Monoblock |  |  |  |  | 421 | 422 | 422 | 7.6 | 7.5 | 7.4 | 0.71 | 0.7 | 0.7 | 3.9346 | 3.8372 | 3.7861 | 421.6667 | 7.5 | 0.70333 | 3.8526 | 130 | 12 | 118 | 13.5 | 4 | 4 | GI | 100 | 9.5 | 4.1159 | 0.059855 | 0.34994 | 13.87 | 14.01 | 14.08 | 13.9867 | 77.2164 | 12 | 10 | 10 | 2 | 8 | 6 | 6 | 24.7171 | Y | 1 | N | 4 | 4+4 | Y | Y |  | 4 | 4 |  | 1 to 3 | N |  | 30.0259 | 74.5783 | 180 |  | 5 | 26 | KS 310+ | 46 | 2.8 | 1.0526 | 96.8166
2313 | Punjawa | Roop Chand S/O Mahinga Ram | 2009-10-11 | Punjawa | 5 | 3.73 | Tubewell Pump |  |  | Monoblock |  |  |  |  | 401 | 402 | 401 | 9.8 | 9.9 | 8.2 | 0.72 | 0.69 | 0.73 | 4.9006 | 4.7562 | 4.1575 | 401.3333 | 9.3 | 0.71333 | 4.6048 | 120 | 6 | 114 | 10 | 4 | 4 | GI & PVC | 120 | 120 | 3.0488 | 0.87474 | 0.40487 | 13.56 | 11.76 | 13.69 | 13.0033 | 83.0556 | 12 | 4 | 9 | 8 | 8 | 7 | 6 | 21.2743 | Y | 2 | N | 3 | 4+4 | Y | Y |  | 3 | 3 |  | 1 to 3 | N |  | 30.021 | 74.5652 | 183 |  | 5 | 26 | KS 310+ | 46 | 2.8 | 1.8048 | 81.0032
New Connection | Punjawa | Balraj Singh S/O Malkeet Singh | 2009-10-11 | Punjawa | 5 | 3.73 | Tubewell Pump |  |  | Monoblock |  |  |  |  | 409.8 | 411.2 | 412.6 | 8.2 | 7.9 | 7.8 | 0.57 | 0.57 | 0.52 | 3.3175 | 3.207 | 2.8985 | 411.2 | 7.9667 | 0.55333 | 3.141 | 150 | 12 | 138 | 14 | 4 | 4 | GI | 130 | 12 | 4.2683 | 0.062501 | 0.28928 | 15.18 | 15.52 | 15.45 | 15.3833 | 70.2059 | 15 | 9 | 12 | 6 | 6 | 5 | 6 | 28.1397 | Y | 3 | N | 9 | 4+4 | Y | Y |  | 9 | 9 |  | 148 to 150 | N |  | 30.0371 | 74.583 | 200 | Account no. not given. | 5 | 26 | KS 310+ | 46 | 2.8 | 0.34101 | 118.7517
New Connection | Punjawa | Gurwinder Singh S/O Balwant Singh | 2009-10-11 | Punjawa | 5 | 3.73 | Tubewell Pump |  |  | Monoblock |  |  |  |  | 410.4 | 409 | 410.2 | 7.9 | 8.4 | 8.1 | 0.54 | 0.52 | 0.51 | 3.0323 | 3.0942 | 2.9349 | 409.8667 | 8.1333 | 0.52333 | 3.0205 | 150 | 10 | 140 | 14 | 4 | 4 | GI | 130 | 9 | 4.2683 | 0.048953 | 0.3021 | 14.72 | 15.18 | 15.26 | 15.0533 | 71.7449 | 14 | 8 | 12 | 6 | 6 | 5 | 6 | 29.8992 | Y | 1 | Y | 6 | 4+4 | Y | Y |  | 6 | 6 |  | 144 to 147 | Y | 2 | 30.0386 | 74.5831 | 199 | Account no. not given. | 5 | 26 | KS 310+ | 46 | 2.8 | 0.2205 | 123.4894
New Connection | Punjawa | Jaspal Kaur W/O Sarwan Singh | 2009-10-11 | Punjawa |  | 0 | Tubewell Pump |  |  | Monoblock |  |  |  |  | Motor Power Measurement kW1: 0; Motor Power Measurement kW2: 0; Motor Power Measurement kW3: 0 | 0 | 0 | 0 | 0 | 130 | 12 | 118 |  |  |  |  | 125 |  | 0 | #DIV/0! | #DIV/0! |  |  |  | 0 | #DIV/0! | 16 | 8 | 14 | 8 | 6 | 5 | 6 | #DIV/0! | Y | 2nd hand old motor | N | 4.5 | 4+4 | Y | Y |  | 4.5 | 4.5 |  | 142 to 143 | N |  | 30.0123 | 74.5666 | 204 | New connection. | [5 empty] | 0 | #DIV/0!
548 | Punjawa | Pratap Singh S/O Malook Singh | 2009-10-11 | Punjawa | 5 | 3.73 | Tubewell Pump |  |  | Monoblock |  |  |  |  | 406 | 406 | 406 | 7.68 | 8.23 | 7.81 | 0.84 | 0.86 | 0.88 | 4.5364 | 4.9771 | 4.8329 | 406 | 7.9067 | 0.86 | 4.7821 | 100 | 12 | 88 | 13 | 4 | 4 | GI | 95 | 10 | 3.9634 | 0.071062 | 0.39469 | 12.82 | 13.36 | 13.33 | 13.17 | 82.0046 | 16 | 9 | 13 | 7 | 6 | 5 | 6 | 20.6969 | Y | 2 | N | 4 | 4+4 | Y | Y |  | 4 | 4 |  | 151 to 154 | N |  | 30.0372 | 74.5838 | 199 |  | 5 | 26 | KS 310+ | 46 | 2.8 | 1.9821 | 77.9988
2054 | Punjawa | Rajinder Pal S/O Banwari Lal | 2009-10-11 | Punjawa | 5 | 3.73 | Tubewell Pump |  |  | Monoblock |  |  |  |  | 410.3 | 412.5 | 411.5 | 6.3 | 6.1 | 6.2 | 0.75 | 0.71 | 0.7 | 3.3578 | 3.0943 | 3.0932 | 411.4333 | 6.2 | 0.72 | 3.1818 | 100 | 10 | 90 | 12 | 4 | 4 | GI | 100 | 9 | 3.6585 | 0.063923 | 0.39449 | 13.35 | 13.16 | 13.01 | 13.1733 | 81.9838 | 15 | 7 | 12 | 8 | 6 | 5 | 6 | 28.907 | Y | 2nd hand old motor | N | 7.5 | 4+4 | Y | Y | Y | 7.5 | 4 | 3.5 | 133 to 137 | Y | 2 | 30.0111 | 74.5722 | 201 |  | 5 | 26 | KS 310+ | 46 | 2.8 | 0.38175 | 117.2311
1714 | Punjawa | Amrik Singh S/O Harnaam Singh | 2009-10-11 | Punjawa | 5 | 3.73 | Tubewell Pump |  |  | Monoblock |  |  |  |  | 404.9 | 407.9 | 402.8 | 9.6 | 8.6 | 9.8 | 0.62 | 0.62 | 0.56 | 4.1741 | 3.767 | 3.8287 | 405.2 | 9.3333 | 0.6 | 3.9232 | 100 | 11 | 89 | 14 | 4 | 4 | GI | 90 | 8 | 4.2683 | 0.067237 | 0.4668 | 12.32 | 12.03 | 11.98 | 12.11 | 89.1825 | 16 | 7 | 12 | 9 | 6 | 5 | 6 | 29.7477 | Y | 2 | Y | 5 | 4+4 | Y | Y |  | 5 | 5 |  | 138 to 141 | N |  | 30.0126 | 74.5724 | 202 |  | 5 | 26 | KS 310+ | 46 | 2.8 | 1.1232 | 95.0744
2367 | Punjawa | Harpreet Singh S/O Jaswant Singh | 2009-10-11 | Punjawa | 5 | 3.73 | Tubewell Pump |  |  | Monoblock |  |  |  |  | Motor Power Measurement kW1: 0; Motor Power Measurement kW2: 0; Motor Power Measurement kW3: 0 | 0 | 0 | 0 | 0 | 100 | 20 | 80 | 22 | 4 | 4 | GI | 80 |  | 6.7073 | #DIV/0! | #DIV/0! |  |  |  | 0 | #DIV/0! | 12 | 10 | 10 | 2 | 8 | 6 | 6 | #DIV/0! | Y | 2nd hand old motor | N | 7 | 4+4 | Y | Y | Y | 7 | 5 | 2 | 1900-03-05 | N |  | 30.0913 | 74.5887 | 187 | motor not installed | [5 empty] | 0 | #DIV/0!
New Connection | Punjawa | Bakshish Singh Jarnail Singh | 2009-10-11 | Punjawa | 5 | 3.73 | Tubewell Pump |  |  | Monoblock |  |  |  |  | 422 | 423 | 423 | 6.97 | 7.143 | 7.08 | 0.92 | 0.92 | 0.94 | 4.6868 | 4.8146 | 4.8758 | 422.6667 | 7.0643 | 0.92667 | 4.7924 | 80 | 20 | 60 | 22 | 4 | 4 | GI | 80 | 15 | 6.7073 | 0.054215 | 0.20075 | 18.9 | 18.2 | 18.3 | 18.4667 | 58.4838 | 12 | 10 | 10 | 2 | 8 | 6 | 6 | 23.1525 | Y | 2nd hand old motor | N | 8 | 4+4 | Y | Y |  | 8 | 8 |  | 61,62,63,64 | Y | 2 | 30.0166 | 74.5895 | 186 |  | 7 | 18.5 | KDS 314+ | 43 | 2.9 | 1.8924 | 77.8313
2355 | Punjawa | Kulwinder Singh S/O Gurcharan Singh | 2009-10-11 | punjawa |  | 0 | Tubewell Pump |  |  | Monoblock |  |  |  |  | Motor Power Measurement kW1: 0; Motor Power Measurement kW2: 0; Motor Power Measurement kW3: 0 | 0 | 0 | 0 | 0 |  |  | 0 | [6 empty] | 0 | #DIV/0! | #DIV/0! |  |  |  |  | #DIV/0! |  |  |  | 0 |  |  |  | #DIV/0! | Y | 2nd hand old motor | N | 8 |  | Y | Y |  | 8 | 8 |  | 60 | N |  | 30.0118 | 74.5895 | 187 | motor not install | [5 empty] | 0 | #DIV/0!
2302 | Punjawa | Ranga Ram S/O Lala Ram | 2009-10-11 | Punjawa | 5 | 3.73 | Tubewell Pump |  |  | Monoblock |  |  |  |  | 407 | 408 | 407 | 8.4 | 8.3 | 7.9 | 0.75 | 0.75 | 0.78 | 4.441 | 4.3989 | 4.3437 | 407.3333 | 8.2 | 0.76 | 4.3946 | 100 | 6 | 94 | 10 | 4 | 4 | GI | 100 | 13 | 3.0488 | 0.065842 | 0.2813 | 15.94 | 15.88 | 14.98 | 15.6 | 69.2308 | 12 | 4 | 8 | 8 | 8 | 8 | 6 | 14.5783 | Y | 2 | N | 7 | 4+4 | Y | Y |  | 7 | 7 |  | 7 to 9 | N |  | 30.022 | 74.5631 | 175 |  | 5 | 26 | KS 310+ | 46 | 2.8 | 1.5946 | 84.8776
sr.no.168 | Punjawa | Rachpal Sharma S/O Bhagwan Das | 2009-10-11 | Punjawa | 5 | 3.73 | Tubewell Pump |  |  | Monoblock |  |  |  |  | 402 | 402 | 403 | 9.3 | 9.3 | 9.7 | 0.62 | 0.62 | 0.63 | 4.0147 | 4.0147 | 4.2655 | 402.3333 | 9.4333 | 0.62333 | 4.0983 | 100 | 6 | 94 | 5 | 4 | 3 | GI & PVC | 100 | 16 | 1.5244 | 0.51416 | 1.3386 | 12.28 | 12.98 | 12.88 | 12.7133 | 84.9502 | 13 | 4 | 8 | 9 | 7 | 7 | 6 | 19.0759 | Y | 1 | N | 7 | 4+4 | Y | Y | Y | 7 | 4 | 3 | 10 to 12 | N |  | 30.022 | 74.5636 | 184 |  | 5 | 26 | KS 310+ | 46 | 2.8 | 1.2983 | 91.0143
1673 | Punjawa | Geli Bai W/O Mori Ram | 2009-10-11 | Punjawa | 5 | 3.73 | Tubewell Pump |  |  | Monoblock |  |  |  |  | Motor Power Measurement kW1: 0; Motor Power Measurement kW2: 0; Motor Power Measurement kW3: 0 | 0 | 0 | 0 | 0 | 100 |  | 100 |  |  |  |  | 100 |  | 0 | #DIV/0! | #DIV/0! |  |  |  | 0 | #DIV/0! | 13 | 4 | 8 | 9 | 6 | 6 | 4 | #DIV/0! | Y | 2nd hand old motor | N | 6 | 4+4 | Y | Y |  | 6 | 6 |  | 4 to 6 | N |  | 30.0192 | 74.5637 | 183 | Motor is not install | [5 empty] | 0 | #DIV/0!
New Connection | Punjawa | Kawita Sharma W/O Rajinder Pal | 2009-10-11 | Punjawa | 5 | 3.73 | Tubewell Pump |  |  | Monoblock |  |  |  |  | Motor Power Measurement kW1: 0; Motor Power Measurement kW2: 0; Motor Power Measurement kW3: 0 | 0 | 0 | 0 | 0 |  |  | 0 | [6 empty] | 0 | #DIV/0! | #DIV/0! |  |  |  | 0 | #DIV/0! |  |  |  | 0 |  |  |  | #DIV/0! |  |  | N | 6 | 4+4 | Y | Y | Y | 6 | 3 | 3 | 13-14 | N |  | 30.0231 | 74.5644 | 183 | Bore not avilable | [5 empty] | 0 | #DIV/0!
1656 | Punjawa | Chamkor Singh S/O Bohar Singh | 2009-10-11 | Punjawa | 5 | 3.73 | Tubewell Pump |  |  | Monoblock |  |  |  |  | 401.3 | 401.1 | 400.3 | 10.1 | 10.2 | 10.3 | 0.99 | 0.98 | 0.93 | 6.9498 | 6.9443 | 6.6413 | 400.9 | 10.2 | 0.96667 | 6.8451 | 90 | 12 | 78 | 15 | 4 | 4 | GI | 90 | 10 | 4.5732 | 0.047827 | 0.26564 | 16.06 | 16.21 | 15.89 | 16.0533 | 67.2757 | 14 | 5 | 9 | 9 | 6 | 6 | 4 | 13.0874 | Y | 2 | N | 5 | 4+4 | Y | Y |  | 5 | 5 |  | 17-19 | Y | 2 | 30.0182 | 74.5736 | 184 |  | 5 | 26 | KS 310+ | 46 | 2.8 | 4.0451 | 54.4913
2366 | Punjawa | Pinki D/O Bakhhsish Singh | 2009-10-11 | Punjawa | 5 | 3.73 | Tubewell Pump |  |  | Monoblock |  |  |  |  | Motor Power Measurement kW1: 0; Motor Power Measurement kW2: 0; Motor Power Measurement kW3: 0 | 0 | 0 | 0 | 0 | 100 | 7 | 93 | 9 | 4 | 4 | GI & PVC | 100 | 14 | 2.7439 | #DIV/0! | #DIV/0! |  |  |  | 0 | #DIV/0! | 15 | 6 | 11 | 9 | 6 | 6 | 4 | #DIV/0! | Y | 2 | N | 6 | 4+4 | Y | Y |  | 6 | 6 |  | 20-21 | N |  | 30.0182 | 74.5742 | 183 | Motor is not install | [5 empty] | 0 | #DIV/0!
2376 | Punjawa | Jagjeet Singh S/O Baghel Singh | 2009-10-11 | Punjawa | 5 | 3.73 | Tubewell Pump |  |  | Monoblock |  |  |  |  | Motor Power Measurement kW1: 0; Motor Power Measurement kW2: 0; Motor Power Measurement kW3: 0 | 0 | 0 | 0 | 0 | 120 | 7 | 113 | 8 | 4 | 4 | GI | 120 | 15 | 2.439 | #DIV/0! | #DIV/0! |  |  |  | 0 | #DIV/0! | 13 | 5 | 9 | 8 | 6 | 6 | 5 | #DIV/0! | Y | 2nd hand old motor | N | 4 | 4+4 | Y | Y | Y | 4 | 2 | 2 | 22-23 | N |  | 30.0172 | 74.5741 | 184 | Motor is not install | [5 empty] | 0 | #DIV/0!
872 | Punjawa | Kulwant Singh S/O Banta Singh | 2009-10-11 | Punjawa | 5 | 3.73 | Tubewell Pump |  |  | Monoblock |  |  |  |  | 399 | 398.9 | 399.9 | 9.3 | 8.5 | 8.9 | 0.89 | 0.9 | 0.92 | 5.72 | 5.2853 | 5.6712 | 399.2667 | 8.9 | 0.90333 | 5.5588 | 140 | 7 | 133 | 8 | 4 | 4 | GI & PVC | 140 | 10 | 2.439 | 0.089988 | 0.49981 | 11.88 | 11.35 | 11.88 | 11.7033 | 92.2814 | 12 | 4 | 9 | 8 | 8 | 7 | 6 | 13.7015 | Y | 4 | N | 6 | 4+4 | Y | Y | Y | 6 | 3 | 3 | 24-26 | Y | 3 | 30.0144 | 74.5741 | 184 |  | 5 | 26 | KS 310+ | 46 | 2.8 | 2.7588 | 67.1002
1647 | Punjawa | Balveer Kaur S/O Banta Singh | 2009-10-11 | Punjawa | 5 | 3.73 | Tubewell Pump |  |  | Monoblock |  |  |  |  | 400.2 | 400 | 401 | 8.2 | 8.3 | 9.3 | 0.71 | 0.69 | 0.71 | 4.0355 | 3.9677 | 4.586 | 400.4 | 8.6 | 0.70333 | 4.1964 | 120 | 7 | 113 | 13 | 4 | 4 | GI & PVC | 120 | 27 | 3.9634 | 0.28584 | 0.588 | 11.24 | 10.25 | 10.88 | 10.79 | 100.0927 | 12 | 4 | 8 | 8 | 6 | 6 | 5 | 31.4407 | Y | 2 | N | 6 | 4+4 | Y | Y | Y | 6 | 4 | 2 | 27-30 | N |  | 30.0145 | 74.5749 | 184 |  | 5 | 26 | KS 310+ | 46 | 2.8 | 1.3964 | 88.886
577 | Punjawa | Jarnail Singh S/O Banta Singh | 2009-10-11 | Punjawa | 5 | 3.73 | Tubewell Pump |  |  | Monoblock |  |  |  |  | 398 | 398 | 397 | 10.1 | 11.2 | 10.5 | 0.86 | 0.95 | 0.75 | 5.9876 | 7.3345 | 5.4149 | 397.6667 | 10.6 | 0.85333 | 6.2457 | 120 | 7 | 113 | 10 | 4 | 4 | GI | 120 | 11 | 3.0488 | 0.093167 | 0.47042 | 11.72 | 12.18 | 12.29 | 12.0633 | 89.5275 | 14 | 5 | 7 | 9 | 6 | 6 | 5 | 14.1103 | Y | 2 | Y | 7 | 4+4 | Y | Y | Y | 7 | 4 | 3 | 31-33 | Y | 2 | 30.0145 | 74.5755 | 184 |  | 5 | 26 | KS 310+ | 46 | 2.8 | 3.4457 | 59.7214
sr.no.157 | Punjawa | Jarnail Singh S/O Jangir Singh | 2009-10-11 | Punjawa | 5 | 3.73 | Tubewell Pump |  |  | Monoblock |  |  |  |  | Motor Power Measurement V1: 390; Motor Power Measurement I1: 10.9; Motor Power Measurement Pf1: 0.96; Motor Power Measurement kW1: 7.0682; Motor Power Measurement kW2: 0; Motor Power Measurement kW3: 0 | 390 | 10.9 | 0.96 | 7.0682 | 150 | 7 | 143 | 10 | 4 | 4 | GI | 150 | 9 | 3.0488 | 0.12653 | 0.78084 | 9.39 | 9.34 | 9.36 | 9.3633 | 115.3435 | 13 | 5 | 9 | 8 | 6 | 6 | 4 | 17.5923 | Y | 1 | Y | 7 | 4+4 | Y | Y | Y | 7 | 5 | 2 | 34-37 | Y |  | 30.0157 | 74.5756 | 184 |  | 5 | 26 | KS 310+ | 46 | 2.8 | 4.2682 | 52.7714
2379 | Punjawa | Sukhwinder Singh S/O Chanan Das | 2009-10-11 | Punjawa | 5 | 3.73 | Tubewell Pump |  |  | Monoblock |  |  |  |  | 395.3 | 396 | 396 | 7.9 | 7.6 | 7.7 | 0.74 | 0.76 | 0.73 | 4.0025 | 3.9616 | 3.8553 | 395.7667 | 7.7333 | 0.74333 | 3.9398 | 150 | 7 | 143 | 11 | 4 | 4 | GI | 150 | 14 | 3.3537 | 0.11229 | 0.44546 | 12 | 12.18 | 13.01 | 12.3967 | 87.1202 | 13 | 4 | 8 | 9 | 8 | 6 | 4 | 23.5692 | Y | 2 | N | 8 | 4+4 | Y | Y |  | 8 | 8 |  | 38-40 | N |  | 30.0153 | 74.5752 | 184 |  | 5 | 26 | KS 310+ | 46 | 2.8 | 1.1398 | 94.6748
New Connection | Punjawa | Sukhpal Kaur W/O Deash Singh | 2009-10-11 | Punjawa | 5 | 3.73 | Tubewell Pump | Lube |  | Monoblock |  |  |  |  | Motor Power Measurement kW1: 0; Motor Power Measurement kW2: 0; Motor Power Measurement kW3: 0 | 0 | 0 | 0 | 0 | 90 | 25 | 65 | 27 | 5 | 4 | PVC | 90 | 18.5 | 8.2317 | #DIV/0! | #DIV/0! |  |  |  | 0 | #DIV/0! | 30 | 20 | 25 | 10 | 7 | 2 | 2 | #DIV/0! | Y | 2 | N | 3.5 | 4+4 | Y | Y | Y | 3.5 | 2 | 1.5 | 58,59 | N |  | 30.0128 | 74.5915 | 183.7 | Motor is not install | [5 empty] | 0 | #DIV/0!
169 | Punjawa | Ranga Singh S/O Radha Singh | 2009-10-11 | Punjawa | 5 | 3.73 | Tubewell Pump |  |  | Monoblock |  |  |  |  | Motor Power Measurement kW1: 0; Motor Power Measurement kW2: 0; Motor Power Measurement kW3: 0 | 0 | 0 | 0 | 0 | 120 | 20 | 100 | [6 empty] | 0 | #DIV/0! | #DIV/0! |  |  |  | 0 | #DIV/0! |  |  |  | 0 | 8 | 6 | 6 | #DIV/0! | Y | 2nd hand old motor | N | 7 | 4+4 | Y | Y | Y | 7 | 3.5 | 3.5 | 53,54 | N |  | 30.0151 | 74.5896 | 187 | motor not installed | [5 empty] | 0 | #DIV/0!
new connection | Punjawa | Laxman Singh S/O Sunder Singh | 2009-10-11 | Punjawa | 5 | 3.73 | Tubewell Pump | Lube |  | Monoblock |  |  |  |  | 406.2 | 406.7 | 405.9 | 9.9 | 10.2 | 9.7 | 0.76 | 0.76 | 0.73 | 5.2934 | 5.4605 | 4.9781 | 406.2667 | 9.9333 | 0.75 | 5.244 | 90 | 25 | 65 | 27 | 5 | 4 | GI | 90 | 29 | 8.2317 | 0.14544 | 0.27856 | 15.6 | 15.78 | 15.65 | 15.6767 | 68.8922 | 30 | 20 | 25 | 10 | 7 | 2 | 2 | 30.9867 | Y | 12 | N | 12 | 4+4 | Y | Y | Y | 12 | 7 | 5 | 55-57 | N |  | 30.0143 | 74.5915 | 171.3 |  | 9 | 17 | KDS 314+ | 50 | 3 | 2.244 | 71.1287
New Connection | Punjawa | Nazar Singh S/O Dilip Singh | 2009-10-11 | Punjawa | 5 | 3.73 | Tubewell Pump |  |  | Monoblock |  |  |  |  | 413.4 | 412.4 | 412.2 | 7.2 | 7.4 | 7.4 | 0.78 | 0.78 | 0.78 | 4.0211 | 4.1228 | 4.1208 | 412.6667 | 7.3333 | 0.78 | 4.0882 | 180 | 25 | 155 | 26 | 4 | 4 | GI | 120 | 25 | 7.9268 | 0.14247 | 0.31651 | 14.62 | 14.79 | 14.71 | 14.7067 | 73.4361 | 27 | 25 | 25 | 2 | 8 | 6 | 6 | 41.0473 | Y | 8 | Y | 13 | 4+4 | Y | Y | Y | 13 | 6 | 7 | 50-52 | N |  | 30.0158 | 74.5887 | 187 |  | 9 | 17 | KDS 314+ | 50 | 3 | 1.0882 | 91.2373
New Connection | Punjawa | Suminder Singh S/O Bagga Singh | 2009-10-11 | Punjawa | 5 | 3.73 | Tubewell Pump |  |  | Monoblock |  |  |  |  | 412.9 | 411.1 | 411 | 7.1 | 7.4 | 7.2 | 0.78 | 0.78 | 0.78 | 3.9605 | 4.1098 | 3.9978 | 411.6667 | 7.2333 | 0.78 | 4.0227 | 80 | 15 | 65 | 17 | 4 | 4 | GI | 80 | 24 | 5.1829 | 0.14943 | 0.34581 | 14.12 | 13.97 | 14.12 | 14.07 | 76.7591 | 17 | 15 | 15 | 2 | 8 | 6 | 6 | 29.5249 | Y | 3 | N | 11 | 4+4 | Y | Y |  | 11 | 11 |  | 47-49 | Y | 2 | 30.0167 | 74.589 | 187 |  | 6 | 24.5 | KS 310+ | 51 | 2.8 | 1.2227 | 92.7243
2227 | Punjawa | Balveer Kaur S/O Jaswant Singh | 2009-11-11 | Punjawa | 5 | 3.73 | Tubewell Pump |  |  | Monoblock |  |  |  |  | 411.7 | 413 | 413 | 7.7 | 7.6 | 7.9 | 0.82 | 0.78 | 0.74 | 4.5023 | 4.2404 | 4.1817 | 412.5667 | 7.7333 | 0.78 | 4.3081 | 130 | 10 | 120 | 11 | 4 | 4 | PVC | 130 | 9 | 3.3537 | 0.038249 | 0.23604 | 15.65 | 15.62 | 19.82 | 17.03 | 63.4175 | 10 | 6 | 8 | 4 | 6 |  | 4 | 14.5528 | Y | 2nd hand old motor | Y | 7 | 4+4 | Y | Y |  | 7 | 7 |  | 1 to 3 | N |  | 30.0112 | 74.5689 | 189 |  | 5 | 26 | KS 310+ | 46 | 2.8 | 1.5081 | 86.5803
New Connection | Punjawa | Suba Singh S/O Davinder Singh | 2009-11-11 | punjawa | 5 | 3.73 | Tubewell Pump |  |  | Monoblock |  |  |  |  | Motor Power Measurement kW1: 0; Motor Power Measurement kW2: 0; Motor Power Measurement kW3: 0 | 0 | 0 | 0 | 0 |  |  | 0 | [6 empty] | 0 | #DIV/0! | #DIV/0! |  |  |  | 0 | #DIV/0! |  |  |  | 0 |  |  |  | #DIV/0! | Y | 2nd hand old motor | N | 8 | 4+4 | Y | Y |  | 8 | 8 |  |  | N |  | 30.0091 | 74.5688 | 186 | Motor is not install | [5 empty] | 0 | #DIV/0!
817 | Punjawa | Major Singh S/O Hardam Singh | 2009-11-11 | punjawa | 10 | 7.46 | Tubewell Pump |  |  | Monoblock |  |  |  |  | 425 | 426.9 | 425.5 | 9.2 | 9.1 | 8.9 | 0.84 | 0.76 | 0.79 | 5.6886 | 5.1136 | 5.1816 | 425.8 | 9.0667 | 3.8641 | 5.3279 | 250 | 10 | 240 | 12 | 6 | 6 | GI | 250 | 15 | 3.6585 | 0.01963 | 0.10903 | 10.89 | 11.12 | 11.4 | 11.1367 | 96.977 | 10 | 6 | 8 | 4 | 6 | 4 | 4 | 18.7842 | Y | 3 | Y | 6 | 4+4 | Y | Y |  | 6 | 6 |  |  | N |  | 30.0091 | 74.5791 | 187 |  | 5 | 26 | KS 310+ | 46 | 2.8 | 2.5279 | 140.0166
2228 | Punjawa | Sukhchain Singh S/O Jaswant Singh | 2009-11-11 | punjawa |  | 0 | Tubewell Pump |  |  | Monoblock |  |  |  |  | 409.4 | 410.4 | 406.7 | 8.3 | 8.2 | 8.1 | 0.81 | 0.82 | 0.81 | 4.7672 | 4.7795 | 4.6216 | 408.8333 | 8.2 | 3.4522 | 4.7228 | 130 | 10 | 120 | 11 | 4 | 4 | GI & PVC | 130 | 14 | 3.3537 | 0.10699 | 0.42444 | 13.81 | 12.77 | 11.52 | 12.7 | 85.0394 | 10 | 6 | 8 | 4 | 6 | 4 | 4 | 19.063 | N |  | Y | 7 | 4+4 | Y | Y |  | 7 | 7 |  |  | N |  | 30.011 | 74.5688 | 186 |  | 5 | 26 | KS 310+ | 46 | 2.8 | 1.9228 | 0
1728 | Punjawa | Jit Ram S/O Joginder Ram | 2009-11-11 | Punjawa | 5 | 3.73 | Tubewell Pump |  |  | Monoblock |  |  |  |  | Motor Power Measurement kW1: 0; Motor Power Measurement kW2: 0; Motor Power Measurement kW3: 0 | 0 | 0 | 0 | 0 | 110 | 11 | 99 | 14 | 4 | 4 | PVC | 100 | 9 | 4.2683 | #DIV/0! | #DIV/0! |  |  |  | 0 | #DIV/0! | 15 | 7 | 12 | 8 | 6 | 5 | 6 | #DIV/0! | Y | 3 | Y | 5 | 4+4 | Y | Y |  | 5 | 5 |  | 159 to 162 | N |  | 30.0322 | 74.5776 | 196 | Motor not working. | [5 empty] | 0 | #DIV/0!
2343 | Punjawa | Gurjit Singh S/O Suba Singh | 2009-11-11 | Punjawa | 5 | 3.73 | Tubewell Pump |  |  | Monoblock |  |  |  |  | 408.8 | 409.5 | 408.1 | 7.6 | 7.5 | 7.3 | 0.58 | 0.57 | 0.57 | 3.121 | 3.0321 | 2.9411 | 408.8 | 7.4667 | 0.57333 | 3.0314 | 100 | 12 | 88 | 13 | 4 | 4 | GI | 85 | 14 | 3.9634 | 0.082035 | 0.32545 | 14.61 | 14.38 | 14.52 | 14.5033 | 74.4656 | 16 | 9 | 14 | 7 | 6 | 5 | 6 | 29.2583 | Y | 3 | N | 4 | 4+4 | Y | Y | Y | 4 | 2 | 2 | 155 to 158 | N |  | 30.0088 | 74.5749 | 198 |  | 5 | 26 | KS 310+ | 46 | 2.8 | 0.23141 | 123.0451
New Connection | Punjawa | Rudiya Singh S/O Karnail Singh | 2009-11-11 | Khewali | 5 | 3.73 | Tubewell Pump |  |  | Monoblock |  |  |  |  | Motor Power Measurement kW1: 0; Motor Power Measurement kW2: 0; Motor Power Measurement kW3: 0 | 0 | 0 | 0 | 0 | 100 | 10 | 90 |  |  |  |  | 90 |  | 0 | #DIV/0! | #DIV/0! |  |  |  | 0 | #DIV/0! | 15 | 8 | 12 | 7 | 6 | 5 | 6 | #DIV/0! | Y | 2 | N | 15 | 4+4 | Y | Y | Y | 15 | 7 | 8 | 163 to 165 | N |  | 30.0301 | 74.6006 | 198 | Motor not working, Name not on the list. | [5 empty] | 0 | #DIV/0!
New Connection | Punjawa | Nachchattar Singh S/O Jagjit Singh | 2009-11-11 | Khewali | 5 | 3.73 | Tubewell Pump |  |  | Monoblock |  |  |  |  | Motor Power Measurement kW1: 0; Motor Power Measurement kW2: 0; Motor Power Measurement kW3: 0 | 0 | 0 | 0 | 0 | 100 | 10 | 90 | 11 | 4 | 4 | GI & PVC | 95 | 15 | 3.3537 | #DIV/0! | #DIV/0! |  |  |  | 0 | #DIV/0! | 15 | 9 | 12 | 6 | 6 | 5 | 6 | #DIV/0! | Y | 2 | Y | 5 | 4+4 | Y | Y |  | 5 | 5 |  | 171 to 174 | N |  | 30.0317 | 74.6025 | 195 | Motor not working. | [5 empty] | 0 | #DIV/0!
New Connection | Punjawa | Ratan Singh S/O Ranjit Singh | 2009-11-11 | Khewali | 5 | 3.73 | Tubewell Pump |  |  | Monoblock |  |  |  |  | Motor Power Measurement kW1: 0; Motor Power Measurement kW2: 0; Motor Power Measurement kW3: 0 | 0 | 0 | 0 | 0 | 100 | 10 | 90 |  |  |  |  | 100 |  | 0 | #DIV/0! | #DIV/0! |  |  |  | 0 | #DIV/0! | 16 | 8 | 14 | 8 | 6 | 5 | 6 | #DIV/0! | Y | 2nd hand old motor | N | 5 | 4+4 | Y | Y |  | 5 | 5 |  | 175 to 178 | N |  | 30.0326 | 74.6026 | 196 | motor not installed & name not on the list. | [5 empty] | 0 | #DIV/0!
New Connection | Punjawa | Hardev Kaur W/O Ratan Singh | 2009-11-11 | Khewali | 5 | 3.73 | Tubewell Pump |  |  | Monoblock |  |  |  |  | 404.2 | 406.6 | 407.1 | 9.4 | 9.1 | 9.1 | 0.53 | 0.56 | 0.55 | 3.4878 | 3.5888 | 3.529 | 405.9667 | 9.2 | 0.54667 | 3.5352 | 100 | 10 | 90 | 11 | 4 | 4 | GI | 90 | 5 | 3.3537 | 0.026476 | 0.29411 | 15.28 | 15.41 | 15.08 | 15.2567 | 70.7887 | 14 | 8 | 12 | 6 | 6 | 5 | 6 | 20.0487 | Y | 1 | Y | 6 | 4+4 | Y | Y |  | 6 | 6 |  | 166 to 170 | N |  | 30.0314 | 74.5998 | 192 | Name not on the list. | 5 | 26 | KS 310+ | 46 | 2.8 | 0.73518 | 105.5109
124 | Punjawa | Moda Singh S/O Kasmiri Singh | 2009-11-11 | Punjawa | 5 | 3.73 | Tubewell Pump |  |  | Monoblock |  |  |  |  | 409.8 | 409.4 | 408.4 | 8.5 | 8.2 | 8.4 | 0.8 | 0.78 | 0.79 | 4.8265 | 4.5353 | 4.694 | 409.2 | 8.3667 | 0.79 | 4.6852 | 100 | 10 | 90 | 12 | 4 | 4 | PVC | 80 | 8 | 3.6585 | 0.081788 | 0.56783 | 10.88 | 11.02 | 11.04 | 10.98 | 98.3607 | 12 | 10 | 10 | 2 | 8 | 6 | 6 | 24.6461 | N |  | Y | 4 | 4+4 | Y | Y | Y | 4 | 3 | 1 | 69,70 | N |  | 30.0346 | 74.5616 | 188 |  | 5 | 26 | KS 310+ | 46 | 2.8 | 1.8852 | 79.6118
New Connection | Punjawa | Moda Singh S/O Raj Singh | 2009-11-11 | Punjawa | 5 | 3.73 | Tubewell Pump |  |  | Monoblock |  |  |  |  | 409.8 | 409.3 | 408.4 | 8.5 | 8.2 | 8.4 | 0.8 | 0.78 | 0.79 | 4.8265 | 4.5342 | 4.694 | 409.1667 | 8.3667 | 0.79 | 4.6849 | 100 | 10 | 90 | 12 | 4 | 4 | GI | 80 | 5.5 | 3.6585 | 0.02856 | 0.28841 | 15.34 | 15.12 | 15.76 | 15.4067 | 70.0995 | 12 | 10 | 10 | 2 | 8 | 6 | 6 | 16.2098 | Y | 3 | Y | 4 | 4+4 | Y | Y |  | 4 | 4 |  | 71-73 | N |  | 30.0322 | 74.5594 | 183 |  | 5 | 26 | KS 310+ | 46 | 2.8 | 1.8849 | 79.6181
1709 | Punjawa | Kasmiri Singh S/O Foja Singh | 2009-11-11 | Punjawa | 5 | 3.73 | Tubewell Pump |  |  | Monoblock |  |  |  |  | 403.2 | 403.1 | 403.5 | 8.5 | 8.4 | 8.4 | 0.81 | 0.8 | 0.83 | 4.8081 | 4.6917 | 4.8725 | 403.2667 | 8.4333 | 0.81333 | 4.7908 | 100 | 10 | 90 | 11 | 4 | 4 | GI | 80 | 7 | 3.3537 | 0.031858 | 0.25278 | 16.57 | 16.37 | 16.43 | 16.4567 | 65.6269 | 12 | 10 | 10 | 2 | 8 | 6 | 6 | 13.5813 | Y | 1 | N | 4 | 4+4 | Y | Y |  | 4 | 4 |  | 85-87 | N |  | 30.0337 | 74.5623 | 184 |  | 5 | 26 | KS 310+ | 46 | 2.8 | 1.9908 | 77.8584
Sr. no. 135 | Punjawa | Mukhtiyar Singh S/O Foza Singh | 2009-11-11 | Punjawa | 5 | 3.73 | Tubewell Pump |  |  | Monoblock |  |  |  |  | 402.7 | 402.6 | 403.8 | 9.2 | 9.7 | 9.2 | 0.73 | 0.71 | 0.7 | 4.6843 | 4.8023 | 4.504 | 403.0333 | 9.3667 | 0.71333 | 4.6635 | 100 | 10 | 90 | 12 | 4 | 4 | PVC | 80 | 7 | 3.6585 | 0.054808 | 0.43488 | 12.62 | 12.59 | 12.43 | 12.5467 | 86.0786 | 12 | 10 | 10 | 2 | 8 | 6 | 6 | 20.8645 | N |  | Y | 4 | 4+4 | Y | Y | Y | 4 | 2 | 2 | 88-90 | N |  | 30.0328 | 74.5623 | 180 |  | 5 | 26 | KS 310+ | 46 | 2.8 | 1.8635 | 79.9823
1646 | Punjawa | Parwinder Singh S/O Kulwant Singh | 2009-11-11 | Punjawa | 5 | 3.73 | Tubewell Pump |  |  | Monoblock |  |  |  |  | 408.6 | 408.2 | 409.9 | 8.6 | 8.4 | 8.7 | 0.65 | 0.63 | 0.55 | 3.956 | 3.7415 | 3.3971 | 408.9 | 8.5667 | 0.61 | 3.6982 | 100 | 10 | 90 | 12 | 4 | 2 | PVC Flexible | 80 | 5 | 3.6585 | 0.26461 | 1.4697 | 27 | 27.3 | 27.6 | 27.3 | 39.5604 | 12 | 10 | 10 | 2 | 8 | 6 | 6 | 15.72 | N |  | Y | 5 | 4+4 | Y | Y |  | 5 | 5 |  | 92-94 | N |  | 30.0309 | 74.5614 | 188 |  | 5 | 26 | KS 310+ | 46 | 2.8 | 0.89819 | 100.8602
2241 | Punjawa | Suba Singh S/O Mahil Singh | 2009-12-11 | Punjawa | 5 | 3.73 | Tubewell Pump |  |  | Monoblock |  |  |  |  | 418.5 | 418.6 | 419.2 | 7 | 7.2 | 7.3 | 0.65 | 0.66 | 0.65 | 3.298 | 3.4453 | 3.4451 | 418.7667 | 7.1667 | 0.65333 | 3.3961 | 90 | 12 | 78 | 15 | 4 | 4 | PVC | 90 | 10 | 4.5732 | 0.042004 | 0.2333 | 17.3 | 17 | 17.09 | 17.13 | 63.0473 | 18 | 10 | 15 | 8 | 6 | 5 | 6 | 24.5274 | Y | 1 | N | 6 | 4+4 | Y | Y |  | 6 | 6 |  | 201 to 204 | N |  | 30.0096 | 74.5699 | 198 |  | 5 | 26 | KS 310+ | 46 | 2.8 | 0.59614 | 109.8304
New Connection | Punjawa | Babu Singh S/Odalip Singh | 2009-12-11 | Sikhwala |  | 0 | Tubewell Pump |  |  | Monoblock |  |  |  |  | Motor Power Measurement kW1: 0; Motor Power Measurement kW2: 0; Motor Power Measurement kW3: 0 | 0 | 0 | 0 | 0 |  |  | 0 | [6 empty] | 0 | #DIV/0! | #DIV/0! |  |  |  | 0 | #DIV/0! |  |  |  | 0 | 6 | 5 | 6 | #DIV/0! |  |  | N | 7 | 4+4 | Y | Y |  | 7 | 7 |  | 188 | N |  | 30.0197 | 74.5491 | 198 | Only Transformer is available. | [5 empty] | 0 | #DIV/0!
New Connection | Punjawa | Sukhdev Singh S/Oshyam Singh | 2009-12-11 | Sikhwala | 5 | 3.73 | Tubewell Pump |  |  | Monoblock |  |  |  |  | 432.4 | 428.2 | 427.1 | 8.2 | 8.3 | 8.3 | 0.8 | 0.81 | 0.8 | 4.9129 | 4.9861 | 4.9119 | 429.2333 | 8.2667 | 0.80333 | 4.9369 | 120 | 17 | 103 | 18 | 4 | 4 | GI & PVC | 120 | 36 | 5.4878 | 0.16949 | 0.2615 | 16.17 | 16.42 | 15.95 | 16.18 | 66.7491 | 27 | 26 | 27 | 1 | 6 | 5 | 6 | 21.8066 | Y | 2 | N | 3 | 4+4 | Y | Y |  | 3 | 3 |  | 197 to 200 | Y | 4 | 30.0371 | 74.5504 | 199 | Account no. not given. | 6 | 24.5 | KS 310+ | 51 | 2.8 | 2.1369 | 75.5529
New Connection | Punjawa | Kirpal Singh S/O Mangal Singh | 2009-12-11 | Punjawa | 5 | 3.73 | Tubewell Pump |  |  | Monoblock |  |  |  |  | Motor Power Measurement kW1: 0; Motor Power Measurement kW2: 0; Motor Power Measurement kW3: 0 | 0 | 0 | 0 | 0 | 100 | 18 | 82 | 19 | 4 | 4 | PVC | 90 | 26 | 5.7927 | #DIV/0! | #DIV/0! |  |  |  | 0 | #DIV/0! | 19 | 14 | 18 | 5 | 6 | 5 | 6 | #DIV/0! | Y | 1 | Y | 7 | 4+4 | Y | Y | Y | 7 | 4 | 3 | 193 to 196 | N |  | 30.0361 | 74.5495 | 200 | Name not on the list, Elecrticity problem. | [5 empty] | 0 | #DIV/0!
2305 | Punjawa | Balkar Singh S/O Mangal Singh | 2009-12-11 | Punjawa | 5 | 3.73 | Tubewell Pump |  |  | Monoblock |  |  |  |  | 369 | 424 | 417 | 8.2 | 8.4 | 8.2 | 0.6 | 0.62 | 0.61 | 3.1444 | 3.8246 | 3.6127 | 403.3333 | 8.2667 | 0.61 | 3.5272 | 90 | 12 | 78 | 14 | 4 | 4 | PVC | 90 | 16 | 4.2683 | 0.16278 | 0.56508 | 10.75 | 11.22 | 11.05 | 11.0067 | 98.1224 | 15 | 10 | 12 | 5 | 6 | 5 | 6 | 37.8737 | Y | 1 | Y | 6 | 4+4 | Y | Y | Y | 6 | 3 | 3 | 189 to 192 | N |  | 30.0374 | 74.5477 | 198 |  | 5 | 26 | KS 310+ | 46 | 2.8 | 0.72722 | 105.749
2414 | Punjawa | Gurdeep Singh | 2009-12-11 | Punjawa |  | 0 | Tubewell Pump |  |  | Monoblock |  |  |  |  | Motor Power Measurement kW1: 0; Motor Power Measurement kW2: 0; Motor Power Measurement kW3: 0 | 0 | 0 | 0 | 0 | 90 | 12 | 78 | 13 | 6 | 6 | GI & PVC Flexible | 90 | 14 | 3.9634 | #DIV/0! | #DIV/0! |  |  |  | 0 | #DIV/0! | 18 | 9 | 15 | 9 | 6 | 5 | 6 | #DIV/0! | Y | 2 | N | 4 | 4+4 | Y | Y | Y | 4 | 2 | 2 | 185 to 187 | N |  | 30.0186 | 74.5516 | 196 | Motor not installed. | [5 empty] | 0 | #DIV/0!
2340 | Punjawa | Harjinder Singh S/O Shamsher Singh | 2009-12-11 | Punjawa | 5 | 3.73 | Tubewell Pump |  |  | Monoblock |  |  |  |  | Motor Power Measurement kW1: 0; Motor Power Measurement kW2: 0; Motor Power Measurement kW3: 0 | 0 | 0 | 0 | 0 | 100 | 12 | 88 |  |  |  |  | 90 |  | 0 | #DIV/0! | #DIV/0! |  |  |  | 0 | #DIV/0! | 16 | 9 | 13 | 7 | 6 | 5 | 6 | #DIV/0! |  |  | N | 5 | 4+4 | Y | Y | Y | 5 | 2.5 | 2.5 | 178 to 180 | N |  | 30.0166 | 74.5521 | 198 | Motor not installed. | [5 empty] | 0 | #DIV/0!
2235 | Punjawa | Sabarjit Kaur W/O Shamsher Singh | 2009-12-11 | Punjawa |  | 0 | Tubewell Pump |  |  | Monoblock |  |  |  |  | 422.3 | 420.8 | 420.7 | 10.7 | 11.2 | 10.9 | 0.72 | 0.77 | 0.77 | 5.6349 | 6.2854 | 6.1156 | 421.2667 | 10.9333 | 0.75333 | 6.012 | 100 | 11 | 89 | 12 | 4 | 4 | GI & PVC Flexible | 95 | 16 | 3.6585 | 0.1791 | 0.62172 | 10.79 | 10.28 | 10.41 | 10.4933 | 102.9225 | 17 | 7 | 14 | 10 | 6 | 5 | 6 | 20.8034 | Y | 1 | Y | 6 | 4+4 | Y | Y | Y | 6 | 3 | 3 | 181 to 184 | N |  | 30.0151 | 74.5534 | 198 |  | 5 | 26 | KS 310+ | 46 | 2.8 | 3.212 | 0
1652 | Punjawa | Gurmeet Singh S/O Dyal Singh | 2009-12-11 | Punjawa | 5 | 3.73 | Tubewell Pump |  |  | Monoblock |  |  |  |  | 413 | 414 | 414 | 7.6 | 8.2 | 7.5 | 0.94 | 0.92 | 0.9 | 5.1102 | 5.4094 | 4.8401 | 413.6667 | 7.7667 | 0.92 | 5.1199 | 100 | 6 | 94 | 10 | 4 | 4 | GI & PVC | 100 | 22 | 3.0488 | 0.152 | 0.38373 | 13.37 | 13.31 | 13.39 | 13.3567 | 80.8585 | 6 | 4 | 5 | 2 | 6 | 2 | 4 | 15.4262 | Y | 2 | Y | 6 | 4+4 | Y | Y |  | 6 | 6 |  | 32-33 | N |  | 30.0415 | 74.5626 | 184 |  | 5 | 26 | KS 310+ | 46 | 2.8 | 2.3199 | 72.853
2384 | Punjawa | Resham Singh S/O Palla Singh | 2009-12-11 | Punjawa | 5 | 3.73 | Tubewell Pump |  |  | Monoblock |  |  |  |  | 428.1 | 428.9 | 429.4 | 5.6 | 5.4 | 5.5 | 0.76 | 0.76 | 0.76 | 3.1557 | 3.0487 | 3.1088 | 428.8 | 5.5 | 0.76 | 3.1044 | 80 | 10 | 70 | 12 | 4 | 4 | PVC | 80 | 8 | 3.6585 | 0.020966 | 0.14556 | 21.96 | 22.01 | 21.09 | 21.6867 | 49.8002 | 10 | 8 | 8 | 2 | 8 | 6 | 6 | 16.721 | Y | 2 | N | 6 | 4+4 | Y | Y | Y | 6 | 3 | 3 | 28-30 | N |  | 30.04 | 74.5567 | 190 |  | 5 | 26 | KS 310+ | 46 | 2.8 | 0.30437 | 120.153
143 | Punjawa | Jarnail Singh S/O Bhola Singh | 2009-12-11 | Punjawa | 5 | 3.73 | Tubewell Pump |  |  | Monoblock |  |  |  |  | Motor Power Measurement kW1: 0; Motor Power Measurement kW2: 0; Motor Power Measurement kW3: 0 | 0 | 0 | 0 | 0 | 80 | 8 | 72 | 8 | 4 | 4 | PVC | 80 |  | 2.439 | #DIV/0! | #DIV/0! |  |  |  | 0 | #DIV/0! | 10 | 8 | 8 | 2 | 8 | 6 | 6 | #DIV/0! |  |  | N | 5 | 4+4 | Y | Y |  | 5 | 5 |  | 22-24 | N |  | 30.0376 | 74.5559 | 182 | Motor burned out | [5 empty] | 0 | #DIV/0!
1737 | Punjawa | Gurmeet Singh S/O Gurdyal Singh | 2009-12-11 | Punjawa | 5 | 3.73 | Tubewell Pump |  |  | Monoblock |  |  |  |  | Motor Power Measurement kW1: 0; Motor Power Measurement kW2: 0; Motor Power Measurement kW3: 0 | 0 | 0 | 0 | 0 | 80 | 10 | 70 | [6 empty] | 0 | #DIV/0! | #DIV/0! |  |  |  | 0 | #DIV/0! | 10 | 8 | 8 | 2 | 8 | 6 | 6 | #DIV/0! |  |  | N | 5 | 4+4 | Y | Y |  | 5 | 5 |  | 31-32 | N |  | 30.0368 | 74.5595 | 180 | Motor not Installed. | [5 empty] | 0 | #DIV/0!
2398 | Punjawa | Joginder Singh S/O Arjun Singh | 2009-12-11 | Punjawa | 5 | 3.73 | Tubewell Pump |  |  | Monoblock |  |  |  |  | 410 | 413 | 413 | 8.72 | 8.76 | 8.8 | 0.83 | 0.84 | 0.84 | 5.1396 | 5.2636 | 5.2876 | 412 | 8.76 | 0.83667 | 5.2303 | 80 | 10 | 70 | 12 | 4 | 4 | PVC | 80 | 7 | 3.6585 | 0.043398 | 0.34434 | 14 | 14.2 | 14.1 | 14.1 | 76.5957 | 10 | 8 | 8 | 2 | 8 | 6 | 6 | 16.1474 | Y | 1 | Y | 5 | 4+4 | Y | Y |  | 5 | 5 |  | 33-35 | N |  | 30.0353 | 74.5594 | 189 |  | 5 | 26 | KS 310+ | 46 | 2.8 | 2.4303 | 71.3158
891 | Punjawa | Darshan Singh S/O Bhola Singh | 2009-12-11 | Punjawa | 5 | 3.73 | Tubewell Pump |  |  | Monoblock |  |  |  |  | 428.6 | 429 | 429.1 | 5.7 | 5.6 | 5.7 | 0.74 | 0.77 | 0.8 | 3.1312 | 3.2039 | 3.389 | 428.9 | 5.6667 | 0.77 | 3.2414 | 80 | 8 | 72 | 12 | 4 | 4 | GI & PVC | 80 | 7 | 3.6585 | 0.01573 | 0.12481 | 23.76 | 22.99 | 23.51 | 23.42 | 46.1144 | 10 | 8 | 8 | 2 | 8 | 6 | 6 | 14.7283 | Y | 1 | Y | 5 | 4+4 | Y | Y | Y | 5 | 2 | 3 | 25-27 | N |  | 30.0393 | 74.5568 | 183 |  | 5 | 26 | KS 310+ | 46 | 2.8 | 0.44137 | 115.0749
2551 | Punjawa | Khushal Chand S/O Bhagwan Deep | 13/11/2009 | Punjawa | 5 | 3.73 | Tubewell Pump |  |  | Monoblock |  |  |  |  | Motor Power Measurement kW1: 0; Motor Power Measurement kW2: 0; Motor Power Measurement kW3: 0 | 0 | 0 | 0 | 0 | 120 |  | 120 | [6 empty] | 0 | #DIV/0! | #DIV/0! |  |  |  | 0 | #DIV/0! | 10 | 8 | 8 | 2 | 6 | 3 | 4 | #DIV/0! |  |  | N | 8 | 4+4 | Y | Y |  | 8 | 8 |  |  | N |  | 30.0673 | 74.5627 | 188 | Motor is not install | [5 empty] | 0 | #DIV/0!
1242 | Punjawa | Jagsir Singh S/O Ganda Singh | 13/11/2009 | Punjawa | 5 | 3.73 | Tubewell Pump |  |  | Monoblock |  |  |  |  | Motor Power Measurement kW1: 0; Motor Power Measurement kW2: 0; Motor Power Measurement kW3: 0 | 0 | 0 | 0 | 0 | 120 | 10 | 110 | 12 | 5 | 5 | GI | 120 | 13 | 3.6585 | #DIV/0! | #DIV/0! |  |  |  | 0 | #DIV/0! | 10 | 8 | 8 | 2 | 6 | 2 | 2 | #DIV/0! | N |  | N | 3 | 4+4 | Y | Y |  | 3 | 3 |  | 13-14 | N |  | 30.0516 | 74.5584 | 185 | No connection Between motor & transformer | [5 empty] | 0 | #DIV/0!
2409 | Punjawa | Nachchattar Singh S/O Bant Singh | 13/11/2009 | Punjawa | 5 | 3.73 | Tubewell Pump |  |  | Monoblock |  |  |  |  | 418 | 416 | 416 | 8.4 | 8 | 8 | 0.79 | 0.82 | 0.8 | 4.8043 | 4.7266 | 4.6113 | 416.6667 | 8.1333 | 0.80333 | 4.714 | 80 | 6 | 74 | 7 | 4 | 4 | GI | 80 | 9 | 2.1341 | 0.38183 | 2.3564 | 16.17 | 0 | 0 | 5.39 | 200.3711 | 6 | 5 | 4 | 2 | 6 | 3 | 4 | 56.4347 | Y | 2 | Y | 13 | 4+4 | Y | Y |  | 13 | 13 |  | 15-17 | Y | 2 | 30.0409 | 74.563 | 185 |  | 5 | 26 | KS 310+ | 46 | 2.8 | 1.914 | 79.1252
2015 | Punjawa | Mukhtiyar Singh S/O Bagh Singh | 13/11/2009 | Punjawa | 5 | 3.73 | Tubewell Pump |  |  | Monoblock |  |  |  |  | Motor Power Measurement kW1: 0; Motor Power Measurement kW2: 0; Motor Power Measurement kW3: 0 | 0 | 0 | 0 | 0 | 100 | 6 | 94 | 10 | 4 | 4 | GI | 100 | 10 | 3.0488 | #DIV/0! | #DIV/0! |  |  |  | 0 | #DIV/0! | 6 | 5 | 5 | 1 | 6 | 3 | 4 | #DIV/0! | N |  | Y | 3 | 4+4 | Y | Y |  | 3 | 3 |  | 1 to 2 | Y | no identify | 30.068 | 74.5606 | 188 | Transformer not install | [5 empty] | 0 | #DIV/0!
2530A | Punjawa | Khajan Chand S/O Diwan Chand | 13/11/2009 | Punjawa | 5 | 3.73 | Tubewell Pump |  |  | Monoblock |  |  |  |  | Motor Power Measurement kW1: 0; Motor Power Measurement kW2: 0; Motor Power Measurement kW3: 0 | 0 | 0 | 0 | 0 | 100 | 6 | 94 |  |  |  | GI |  |  | 0 | #DIV/0! | #DIV/0! |  |  |  | 0 | #DIV/0! | 6 | 5 | 5 | 1 | 6 | 3 | 4 | #DIV/0! | Y | 5 | Y | 6 | 4+4 | Y | Y |  | 6 | 6 |  | 3 to5 | Y | 2 | 30.0683 | 74.5622 | 189 | Transformer & motor not install | [5 empty] | 0 | #DIV/0!
New Connection | Punjawa | Jagdish Rai S/O Mohan Lal | 15/11/2009 | Punjawa | 5 | 3.73 | Tubewell Pump |  |  | Monoblock |  |  |  |  | Motor Power Measurement kW1: 0; Motor Power Measurement kW2: 0; Motor Power Measurement kW3: 0 | 0 | 0 | 0 | 0 | 100 | 13 | 87 |  | 4 |  |  | 95 |  | 0 | #DIV/0! | #DIV/0! |  |  |  | 0 | #DIV/0! | 17 | 8 | 15 | 9 | 6 | 5 | 6 | #DIV/0! | Y | 2 | N | 6 | 4+4 | Y | Y | Y | 6 | 3 | 3 | 1 to 2 | N |  | 30.0167 | 74.5801 | 189 | motor not installed & name not on the list. | [5 empty] | 0 | #DIV/0!
2348 | Punjawa | Malkeet Singh S/O Bohar Singh | 15/11/2009 | Punjawa | 5 | 3.73 | Tubewell Pump |  |  | Monoblock |  |  |  |  | 404.5 | 401.8 | 403.2 | 11.8 | 11 | 11.5 | 0.83 | 0.86 | 0.85 | 6.8616 | 6.5834 | 6.8263 | 403.1667 | 11.4333 | 4.765 | 6.7571 | 110 | 14 | 96 | 17 | 4 | 4 | PVC | 100 | 18 | 5.1829 | 0.095565 | 0.29488 | 15.32 | 15.48 | 14.91 | 15.2367 | 70.8816 | 18 | 8 | 16 | 10 | 6 | 5 | 6 | 15.9315 | Y | 1 | N | 5 | 4+4 | Y | Y | Y | 5 | 4 | 1 | 3 to 6 | N |  | 30.0363 | 74.5719 | 188 |  | 6 | 24.5 | KS 310+ | 51 | 2.8 | 3.9571 | 55.2012
New Connection | Punjawa | Gurlal Singh S/O Chanan Singh | 15/11/2009 | Punjawa | 5 | 3.73 | Tubewell Pump |  |  | Monoblock |  |  |  |  | Motor Power Measurement kW1: 0; Motor Power Measurement kW2: 0; Motor Power Measurement kW3: 0 | 0 | 0 | 0 | 0 |  |  | 0 | [6 empty] | 0 | #DIV/0! | #DIV/0! |  |  |  | 0 | #DIV/0! |  |  |  | 0 | 6 | 5 | 6 | #DIV/0! |  |  | N | 7 | 4+4 | Y | Y |  | 7 | 7 |  | 7 to 7 | N |  | 30.0372 | 74.5714 | 189 | Only transformer is available & account no. not given. | [5 empty] | 0 | #DIV/0!
New Connection | Punjawa | Kulwant Kaur W/O Resham Singh | 15/11/2009 | Punjawa | 5 | 3.73 | Tubewell Pump |  |  | Monoblock |  |  |  |  | Motor Power Measurement kW1: 0; Motor Power Measurement kW2: 0; Motor Power Measurement kW3: 0 | 0 | 0 | 0 | 0 |  |  | 0 | [6 empty] | 0 | #DIV/0! | #DIV/0! |  |  |  | 0 | #DIV/0! | 18 | 8 | 16 | 10 | 6 | 5 | 6 | #DIV/0! |  |  | N | 6 | 4+4 | Y | Y | Y | 6 | 3 | 3 | 8 to 9 | N |  | 30.0356 | 74.57 | 187 | Motor not installed & account no. not on the list. | [5 empty] | 0 | #DIV/0!
2403 | Punjawa | Herpal Singh | 15/11/2009 | Punjawa | 5 | 3.73 | Tubewell Pump |  |  | Monoblock |  |  |  |  | 420.7 | 422.2 | 422.5 | 5.8 | 5.9 | 6.1 | 0.79 | 0.79 | 0.78 | 3.3387 | 3.4084 | 3.4818 | 421.8 | 5.9333 | 2.509 | 3.4096 | 80 | 14 | 66 | 15 | 4 | 4 | PVC | 80 | 18 | 4.5732 | 0.14704 | 0.45372 | 11.86 | 12.59 | 12.4 | 12.2833 | 87.924 | 18 | 8 | 17 | 10 | 6 | 5 | 6 | 36.3573 | Y | 3 | N | 8 | 4+4 | Y | Y | Y | 8 | 4 | 4 | 10 to 13 | N |  | 30.0384 | 74.568 | 185 |  | 5 | 26 | KS 310+ | 46 | 2.8 | 0.6096 | 109.3969
New Connection | Punjawa | Mota Singh S/O Hakam Singh | 15/11/2009 | Punjawa | 5 | 3.73 | Tubewell Pump |  |  | Monoblock |  |  |  |  | 418.3 | 422.5 | 421.8 | 8.2 | 8.6 | 8.1 | 0.56 | 0.52 | 0.57 | 3.3269 | 3.2725 | 3.373 | 420.8667 | 8.3 | 2.3898 | 3.3241 | 90 | 13 | 77 | 14 | 4 | 4 | PVC | 90 | 15 | 4.2683 | 0.05549 | 0.20547 | 18.28 | 18.46 | 18.02 | 18.2533 | 59.1673 | 18 | 8 | 15 | 10 | 6 | 5 | 6 | 21.9684 | Y | 3 | N | 5.5 | 4+4 | Y | Y | Y | 5.5 | 3 | 2.5 | 14 to 17 | N |  | 30.0406 | 74.5652 | 190 |  | 5 | 26 | KS 310+ | 46 | 2.8 | 0.52411 | 112.2103
668.5325
Note on A1: Author: As Provided On The Form

## Muthianwala
Account No. | Name of Feeder | Name of Agri Consumer | Date | Village | Connected HP / Sanctioned Demand | Connected Load | Pump Location | PumpSet Specifications | [6 empty] | Motor Power Measurement | [15 empty] | Well/Bore Depth, ft | Water Level Below GL , Ft | Depth of Water, ft | Head Above WL , ft | Suction Dia, inch | Delivery Dia, inch | Type Of Pipe | Suction Pipe Length, ft | Delivery Pipe Length, ft | Total Static Head, m | Friction Head, m | Velocity Head, m | Time required to fill barrel, sec |  |  |  | Actual Measured Flow, m3/hr | Seasonal Water Variation, ft |  |  | Water Level Variation, ft | Pump Working Hrs / Day |  |  | Effciency - With FH, | Motor Rewinding |  | Use of Motor Auto Starter | Land for Cultivation, Acres | Duration of Harvesting Cycle, months | Types of Crops being taken in The Region |  |  | Area Under The Different Crops |  |  | Consumer Photo No. | Capacitor Y/N | If Yes then give its rating | Lattitude | Longitude | AMSL | Remark | Proposed Head of New pump rounded Off | Proposed Measured Flow, m3/hr | Proposed LPM | Pump Series | New Pump eff | New Pump motor kW | Pump BkW | Motor Eff | Motor Input Power | Difference of power of old and new Pump Motors | Overall Eff
[8 empty] | Make | Model No | Type of Pump | Overall Efficiency | Total Head (m) | Discharge Flow (l/s) | Imp Dia, mm | V1 | V2 | V3 | I1 | I2 | I3 | Pf1 | Pf2 | Pf3 | kW1 | kW2 | kW3 | V | I | PF | kW | [12 empty] | T1 | T2 | T3 | T |  | Summer | Monsoon | Winter |  | Summer | Monsoon | Winter |  | Is Motor Rewound | If Yes , No of Times |  |  |  | Wheat | Rice | Cotton | Wheat | Rice | Cotton
New Connection | Muthianwala | Pargat Singh S/O Harbans Singh | 19/11/2009 | Toot |  |  | Tubewell Pump |  |  | Submersible |  |  |  |  | 406 | 408.2 | 405 | 21.1 | 20.7 | 19.1 | 0.8 | 0.79 | 0.8 | 11.8699 | 11.5616 | 10.7183 | 406.4 | 20.3 | 0.79667 | 11.3833 | 300 | 40 | 260 | 42 | 7 | 4 | PVC |  | 72 | 12.8049 | 1.0891 | 0.84017 | 8.97 | 9.1 | 9.01 | 9.0267 | 119.6455 | 45 | 40 | 40 | 5 | 8 | 6 | 6 | 42.2009 | N |  | Y | 7.5 | 4+4 | Y | Y |  | 7.5 | 7.5 |  | 92-94 | N |  | 31.1436 | 74.7272 | 195 |  | 13.894 | 119.6455 | 1994.0916 | QF210-1-A | 0.8 | 7.5 | 6.2 | 0.8 | 7.75 | 3.6333 | 0.64 | 0
JM - 1042 | Muthianwala | Harsa Singh S/O Swarn Singh | 19/11/2009 | Toot |  |  | Tubewell Pump |  |  | Submersible |  |  |  |  | 404.4 | 403.1 | 402.9 | 22 | 21.2 | 21.8 | 0.79 | 0.79 | 0.79 | 12.1733 | 11.6929 | 12.0179 | 403.4667 | 21.6667 | 0.79 | 11.9614 | 300 | 40 | 260 | 42.5 | 7 | 4 | GI |  | 84.5 | 12.9573 | 0.85504 | 0.56201 | 11.12 | 10.96 | 11.03 | 11.0367 | 97.8556 | 45 | 40 | 40 | 5 | 8 | 6 | 6 | 32.045 | N |  | Y | 9.5 | 4+4 | Y | Y |  | 9.5 | 9.5 |  | 89-91 | N |  | 31.1465 | 74.7279 | 194 |  | 13.8124 | 97.8556 | 1630.9272 | QF160-2-BB | 0.8 | 5.5 | 5.4 | 0.78 | 6.9231 | 5.0383 | 0.624 | 0
New Connection | Muthianwala | Tirender Singh S/O Dayal Singh | 19/11/2009 | Toot |  |  | Tubewell Pump |  |  | Submersible |  |  |  |  | 429.6 | 420.9 | 410 | 10.8 | 10.6 | 13.1 | 0.9 | 0.99 | 0.96 | 7.2323 | 7.6501 | 8.9305 | 420.1667 | 11.5 | 0.95 | 7.9376 | 200 | 40 | 160 | 42 | 7 | 4 | GI & PVC |  | 80 | 12.8049 | 1.1667 | 0.80998 | 9.46 | 9.02 | 9.1 | 9.1933 | 117.4764 | 45 | 40 | 40 | 5 | 8 | 6 | 6 | 59.6136 | Y | 1 | N | 3.5 | 4+4 | Y | Y |  | 3.5 | 3.5 |  | 95-97 | Y | 2 | 31.1423 | 74.7265 | 194 |  | 13.9716 | 117.4764 | 1957.9405 | QF210-1-A | 0.8 | 7.5 | 6.3 | 0.8 | 7.875 | 0.062639 | 0.64 | 0
JB - 133 | Muthianwala | Gurdeep Singh | 19/11/2009 | Toot |  |  | Tubewell Pump |  |  | Submersible |  |  |  |  | 406.3 | 409.1 | 408.3 | 23.6 | 23.8 | 23.4 | 0.75 | 0.75 | 0.81 | 12.4557 | 12.6478 | 13.4038 | 407.9 | 23.6 | 0.77 | 12.8358 | 295 | 40 | 255 | 42 | 7 | 4 | GI |  | 72 | 12.8049 | 1.3683 | 1.0555 | 8.22 | 7.9 | 8.04 | 8.0533 | 134.106 | 45 | 40 | 40 | 5 | 8 | 6 | 6 | 43.3567 | Y | 1 | N | 10 | 4+4 | Y | Y |  | 10 | 10 |  | 98-100 | N |  | 31.1403 | 74.7246 | 193 |  | 14.1732 | 134.106 | 2235.0993 | QF210-1-A | 0.8 | 7.5 | 6.3 | 0.8 | 7.875 | 4.9608 | 0.64 | 0
JB - 891 | Muthianwala | Gurdeep Singh S/O Phoola Singh | 19/11/2009 | Toot |  |  | Tubewell Pump |  |  | Submersible |  |  |  |  | 416.7 | 415.1 | 417.3 | 9.6 | 9.4 | 9.6 | 0.76 | 0.78 | 0.78 | 5.2657 | 5.2714 | 5.4121 | 416.3667 | 9.5333 | 0.77333 | 5.3164 |  |  | 0 |  |  |  | PVC |  |  | 0 | #DIV/0! | #DIV/0! |  |  |  | 0 | #DIV/0! |  |  |  | 0 |  |  |  | #DIV/0! |  |  |  | 7 | 4+4 | Y | Y |  | 7 | 7 |  |  | N | [5 empty] | #DIV/0! | #DIV/0! | #DIV/0! | [8 empty] | 0
New Connection | Muthianwala | Ajit Singh S/O Kala Singh | 19/11/2009 | Toot | 7.5 | 5.595 | Tubewell Pump |  |  | Submersible |  |  |  |  | 422.4 | 423 | 423 | 12.8 | 12.6 | 12.6 | 0.56 | 0.54 | 0.55 | 5.2441 | 4.9849 | 5.0772 | 422.8 | 12.6667 | 0.55 | 5.102 | 300 | 40 | 260 | 41 | 4 | 4 | GI |  | 62 | 12.5 | 0.24773 | 0.22193 | 17.08 | 17.82 | 17.79 | 17.5633 | 61.4917 | 51 | 40 | 43 | 11 | 6 | 6 | 6 | 42.596 | Y | 2 | Y | 4 | 4+4 | Y | Y |  | 4 | 4 |  | 38,40 | N |  | 31.1441 | 74.7191 | 190 |  | 12.7477 | 61.4917 | 1024.8624 | QF100-2 | 0.8 | 4 | 3.6 | 0.75 | 4.8 | 0.30204 | 0.6 | 109.6621
New Connection | Muthianwala | Pyara Singh S/O Asha Singh | 19/11/2009 | Toot | 10 | 7.46 | Tubewell Pump |  |  | Submersible |  |  |  |  | 418.5 | 418.8 | 417.8 | 19.1 | 18.7 | 18.2 | 0.62 | 0.59 | 0.63 | 8.5836 | 8.0029 | 8.2971 | 418.3667 | 18.6667 | 0.61333 | 8.2945 | 300 | 40 | 260 | 41 | 4 | 4 | GI |  | 62 | 12.5 | 0.70698 | 0.63334 | 10.07 | 10.65 | 10.47 | 10.3967 | 103.8794 | 51 | 35 | 44 | 16 | 6 | 6 | 6 | 47.2335 | Y | 1 | Y | 4 | 4+4 | Y | Y |  | 4 | 4 |  | 35,37 | N |  | 31.1432 | 74.7188 | 189 |  | 13.207 | 103.8794 | 1731.3241 | QF210-1-A | 0.8 | 7.5 | 6.3 | 0.8 | 7.875 | 0.41954 | 0.64 | 89.9386
New Connection | Muthianwala | Pritan Kaur W/O Asha Singh | 19/11/2009 | Toot | 10 | 7.46 | Tubewell Pump |  |  | Submersible |  |  |  |  | 400.7 | 410.3 | 409.9 | 18.3 | 17.7 | 18.4 | 0.54 | 0.52 | 0.48 | 6.8582 | 6.5407 | 6.2703 | 406.9667 | 18.1333 | 0.51333 | 6.5564 | 300 | 40 | 260 | 41 | 4 | 4 | GI |  | 62 | 12.5 | 0.6038 | 0.5409 | 11.04 | 11.4 | 11.31 | 11.25 | 96 | 50 | 35 | 45 | 15 | 6 | 6 | 6 | 54.4423 | Y | 2 | N | 9.5 | 4+4 | Y | Y |  | 9.5 | 9.5 |  | 31,32 | N |  | 31.1424 | 74.7175 | 190 |  | 13.1038 | 96 | 1600 | QF160-1 | 0.8 | 5.5 | 4.25 | 0.78 | 5.4487 | 1.1077 | 0.624 | 113.7819
New Connection | Muthianwala | Birsa Singh S/O Teja Singh | 19/11/2009 | Toot | 7.5 | 5.595 | Tubewell Pump |  |  | Submersible |  |  |  |  | 389.2 | 391.4 | 390.6 | 26 | 25.7 | 25.9 | 0.6 | 0.58 | 0.57 | 10.5159 | 10.1048 | 9.9875 | 390.4 | 25.8667 | 0.58333 | 10.2027 | 200 | 40 | 160 | 26 | 4 | 4 | GI |  | 68 | 7.9268 | 0.56713 | 0.46323 | 11.7 | 12.28 | 12.49 | 12.1567 | 88.8401 | 49 | 37 | 44 | 12 | 6 | 6 | 6 | 21.2535 | Y | 1 | N | 5 | 4+4 | Y | Y |  | 5 | 5 |  | 44,45 | N |  | 31.1474 | 74.715 | 192 |  | 8.494 | 88.8401 | 1480.669 | QF160-1 | 0.8 | 5.5 | 4.25 | 0.78 | 5.4487 | 4.754 | 0.624 | 54.8383
New Connection | Muthianwala | Ranjit Singh S/O Charan Singh | 19/11/2009 | Toot | 7.5 | 5.595 | Tubewell Pump |  |  | Submersible |  |  |  |  | 405.3 | 402.7 | 406.2 | 25.9 | 25.2 | 24.8 | 0.55 | 0.58 | 0.57 | 9.9997 | 10.1943 | 9.9452 | 404.7333 | 25.3 | 0.56667 | 10.0464 | 250 | 40 | 210 | 41 | 4 | 4 | GI |  | 68 | 12.5 | 0.5564 | 0.45446 | 12.12 | 12.48 | 12.22 | 12.2733 | 87.9957 | 50 | 37 | 40 | 13 | 6 | 6 | 6 | 32.2478 | Y | 2 | N | 7 | 4+4 | Y | Y |  | 7 | 7 |  | 25,27 | N |  | 31.1467 | 74.7302 | 190 |  | 13.0564 | 87.9957 | 1466.5942 | QF160-1 | 0.8 | 5.5 | 4.25 | 0.78 | 5.4487 | 4.5977 | 0.624 | 55.6915
New Connection | Muthianwala | Narvir Singh S/O Charan Singh | 19/11/2009 | Toot | 7.5 | 5.595 | Tubewell Pump |  |  | Submersible |  |  |  |  | 415 | 416 | 415 | 17 | 16.7 | 16.8 | 0.9 | 0.89 | 0.9 | 10.9973 | 10.709 | 10.868 | 415.3333 | 16.8333 | 0.89667 | 10.8581 | 250 | 40 | 210 | 41 | 4 | 4 | GI |  | 76 | 12.5 | 0.66224 | 0.48397 | 12 | 11.78 | 11.9 | 11.8933 | 90.8072 | 55 | 32 | 42 | 23 | 6 | 6 | 6 | 31.0989 | N |  | N | 6 | 4+4 | Y | Y |  | 6 | 6 |  | 19,21 | N |  | 31.1465 | 74.729 | 189 |  | 13.1622 | 90.8072 | 1513.4529 | QF160-1 | 0.8 | 5.5 | 4.25 | 0.78 | 5.4487 | 5.4094 | 0.624 | 51.5284
JM - 710 | Muthianwala | Anoop Singh | 19/11/2009 | Toot | 7.5 | 5.595 | Tubewell Pump |  |  | Submersible |  |  |  |  | 400 | 397 | 390 | 12.9 | 13.1 | 13.6 | 0.9 | 0.93 | 0.92 | 8.0434 | 8.3771 | 8.4516 | 395.6667 | 13.2 | 0.91667 | 8.2907 | 200 | 40 | 160 | 42 | 4 | 4 | GI & PVC |  | 84 | 12.8049 | 0.41316 | 0.27319 | 15.69 | 15.95 | 15.85 | 15.83 | 68.2249 | 45 | 40 | 40 | 5 | 7 | 5 | 4 | 30.2531 | N |  | N | 10 | 4+4 | Y | Y |  | 10 | 10 |  | 112 to 114 | N |  | 31.1359 | 74.726 | 194 |  | 13.218 | 68.2249 | 1137.0815 | QF125-1 | 0.78 | 5.5 | 3.6 | 0.75 | 4.8 | 3.4907 | 0.585 | 67.4853
JM - 916 | Muthianwala | Darbara Singh | 19/11/2009 | Toot | 7.5 | 5.595 | Tubewell Pump |  |  | Submersible |  |  |  |  | 410 | 411 | 416 | 13.1 | 12.5 | 12.2 | 0.83 | 0.79 | 0.86 | 7.7211 | 7.0295 | 7.5596 | 412.3333 | 12.6 | 0.82667 | 7.4368 | 200 | 45 | 155 | 47 | 7 | 3 | GI & PVC |  | 74 | 14.3293 | 0.70334 | 0.39592 | 23.23 | 23.5 | 23.4 | 23.3767 | 46.1999 | 45 | 40 | 40 | 5 | 5 | 2 | 2 | 26.1185 | Y | 3 | Y | 6 | 4+4 | Y | Y |  | 6 | 6 |  | 108 to 111 | N |  | 31.1363 | 74.726 | 195 |  | 15.0326 | 46.1999 | 769.9986 | QF75-2 | 0.77 | 3 | 2.9 | 0.75 | 3.8667 | 3.5701 | 0.5775 | 75.2344
New Connection | Muthianwala | Harjinder Singh | 19/11/2009 | Toot | 7.5 | 5.595 | Tubewell Pump |  |  | Submersible |  |  |  |  | Motor Power Measurement kW1: 0; Motor Power Measurement kW2: 0; Motor Power Measurement kW3: 0 | 0 | 0 | 0 | 0 | 250 |  | 250 |  |  |  | PVC |  |  | 0 | #DIV/0! | #DIV/0! |  |  |  | 0 | #DIV/0! |  |  |  | 0 |  |  |  | #DIV/0! | Y | 1 | Y | 6 | 4+4 | Y | Y |  | 6 | 6 |  | 4 to 6 | N |  | 31.147 | 74.7351 | 189 | Transformer is burned out | #DIV/0! | #DIV/0! | #DIV/0! | [8 empty] | #DIV/0!
New Connection | Muthianwala | Gurmail Singh S/O Pratap Singh | 19/11/2009 | Toot | 7.5 | 5.595 | Tubewell Pump |  |  | Submersible |  |  |  |  | 410 | 413 | 413 | 12.8 | 13.4 | 13.5 | 0.83 | 0.87 | 0.84 | 7.5443 | 8.3392 | 8.1117 | 412 | 13.2333 | 0.84667 | 7.9984 | 250 | 40 | 210 | 42 | 9 | 4 | GI |  | 74.5 | 12.8049 | 0.57262 | 0.4269 | 13.02 | 12.69 | 12.28 | 12.6633 | 85.2856 | 60 | 25 | 40 | 35 | 5 | 2 | 2 | 40.1104 | Y | 1 | Y | 10 | 4+4 | Y | Y |  | 10 | 10 |  | 1 to 3 | N |  | 31.1476 | 74.7364 | 190 |  | 13.3775 | 85.2856 | 1421.4267 | QF160-1 | 0.8 | 5.5 | 4.25 | 0.78 | 5.4487 | 2.5497 | 0.624 | 69.9516
New Connection | Muthianwala | Gurmail Singh S/O Pratap Singh | 19/11/2009 | Toot | 7.5 | 5.595 | Tubewell Pump |  |  | Submersible |  |  |  |  | 402 | 404 | 404 | 18.8 | 18.4 | 18.8 | 0.94 | 0.95 | 0.92 | 12.3044 | 12.2312 | 12.1025 | 403.3333 | 18.6667 | 0.93667 | 12.2127 | 250 | 40 | 210 | 44 | 9 | 4 | GI |  | 74.5 | 13.4146 | 0.83341 | 0.62133 | 10.41 | 10.99 | 10.09 | 10.4967 | 102.8898 | 60 | 30 | 40 | 30 | 5 | 2 | 2 | 34.1365 | Y | 1 | Y | 10 | 4+4 | Y | Y |  | 10 | 10 |  | 6 to 8 | N |  | 31.147 | 74.7366 | 185 |  | 14.248 | 102.8898 | 1714.8301 | QF210-1-A | 0.8 | 7.5 | 6.3 | 0.8 | 7.875 | 4.3377 | 0.64 | 45.8129
New Connection | Muthianwala | Virsa Singh S/O Tega Singh | 19/11/2009 | Toot | 7.5 | 5.595 | Tubewell Pump |  |  | Submersible |  |  |  |  | 389.2 | 391.4 | 390.6 | 26 | 25.7 | 25.9 | 0.6 | 0.58 | 0.57 | 10.5159 | 10.1048 | 9.9875 | 390.4 | 25.8667 | 0.58333 | 10.2027 | 200 | 40 | 160 | 42 | 9 | 4 | GI |  | 64 | 12.8049 | 0.53377 | 0.46323 | 11.7 | 12.28 | 12.49 | 12.1567 | 88.8401 | 49 | 37 | 44 |  | 6 | 6 | 6 | 32.749 | Y | 1 | N | 5 | 4+4 | Y | Y |  | 5 | 5 |  | 44 to 45 | N |  | 31.1474 | 74.715 | 193 |  | 13.3387 | 88.8401 | 1480.669 | QF160-1 | 0.8 | 5.5 | 4.25 | 0.78 | 5.4487 | 4.754 | 0.624 | 54.8383
New Connection | Muthianwala | Pavittar Singh S/O Charan Singh | 20/11/2009 | Toot | 7.5 | 5.595 | Tubewell Pump |  |  | Submersible |  |  |  |  | 396 | 389 | 390 | 14.6 | 14.1 | 14.4 | 0.82 | 0.81 | 0.89 | 8.2113 | 7.6949 | 8.657 | 391.6667 | 14.3667 | 0.84 | 8.1877 | 200 | 40 | 160 | 41 | 9 | 3 | GI & PVC |  | 65 | 12.5 | 0.80309 | 0.51467 | 20.45 | 20.67 | 20.39 | 20.5033 | 52.6744 | 52 | 36 | 43 | 16 | 6 | 6 | 6 | 24.2238 | Y | 2 | N | 15 | 4+4 | Y | Y |  | 15 | 15 |  | 22 to 23 | N |  | 31.1468 | 74.7294 | 190 |  | 13.3031 | 52.6744 | 877.906 | QF100-2 | 0.8 | 4 | 3.5 | 0.75 | 4.6667 | 3.521 | 0.6 | 68.3342
New Connection | Muthianwala | Surinder Singh S/O Jiyon Singh | 20/11/2009 | Toot | 7.5 | 5.595 | Tubewell Pump |  |  | Submersible |  |  |  |  | 391.4 | 378.7 | 394.4 | 12.2 | 12.5 | 12 | 0.79 | 0.82 | 0.83 | 6.5336 | 6.7231 | 6.8037 | 388.1667 | 12.2333 | 0.81333 | 6.6868 | 200 | 40 | 160 | 41 | 9 | 4 | GI |  | 54 | 12.5 | 0.62454 | 0.64237 | 10.16 | 10.58 | 10.23 | 10.3233 | 104.6174 | 50 | 36 | 43 | 14 | 6 | 6 | 6 | 58.6933 | Y | 3 | N | 5 | 4+4 | Y | Y |  | 5 | 5 |  | 28 to 30 | N |  | 31.1455 | 74.7235 | 190 |  | 13.1245 | 104.6174 | 1743.6229 | [8 empty] | 83.6723
New Connection | Muthianwala | Surinder Singh S/O Jiyon Singh | 20/11/2009 | Toot | 7.5 | 5.595 | Tubewell Pump |  |  | Submersible |  |  |  |  | 401.2 | 401.9 | 403.3 | 16.2 | 16.9 | 15.8 | 0.62 | 0.59 | 0.62 | 6.9794 | 6.9407 | 6.8427 | 402.1333 | 16.3 | 0.61 | 6.9209 | 200 | 40 | 160 | 42 | 9 | 4 | GI |  | 60 | 12.8049 | 0.48461 | 0.44859 | 12.95 | 12.2 | 11.91 | 12.3533 | 87.4258 | 48 | 40 | 45 | 8 | 6 | 6 | 6 | 47.2899 | Y | 1 | N | 7 | 4+4 | Y | Y |  | 7 | 7 |  | 46 to 48 | N |  | 31.1462 | 74.7227 | 190 |  | 13.2895 | 87.4258 | 1457.0966 | QF160-1 | 0.8 | 5.5 | 4.25 | 0.78 | 5.4487 | 1.4722 | 0.624 | 80.8419
New Connection | Muthianwala | Balwinder Singh S/O Balveer Singh | 20/11/2009 | Toot | 7.5 | 5.595 | Tubewell Pump |  |  | Submersible |  |  |  |  | 399.5 | 394.5 | 398.3 | 17.9 | 18.2 | 17.8 | 0.56 | 0.52 | 0.57 | 6.9359 | 6.4665 | 6.9993 | 397.4333 | 17.9667 | 0.55 | 6.8006 | 300 | 40 | 260 | 42 | 9 | 4 | GI |  | 66 | 12.8049 | 0.41406 | 0.34844 | 14.09 | 13.97 | 13.99 | 14.0167 | 77.0511 | 51 | 37 | 45 | 14 | 6 | 6 | 6 | 41.8886 | Y | 3 | N | 7 | 4+4 | Y | Y |  | 7 | 7 |  | 33 to 34 | N |  | 31.1409 | 74.7168 | 190 |  | 13.2189 | 77.0511 | 1284.1855 | QF125-1 | 0.78 | 5.5 | 3.6 | 0.76 | 4.7368 | 2.0637 | 0.5928 | 82.2724
New Connection | Muthianwala | Hazara Singh S/O Charan Singh | 20/11/2009 | Toot | 7.5 | 5.595 | Tubewell Pump |  |  | Submersible |  |  |  |  | 430 | 412 | 430 | 14.4 | 14 | 15 | 0.86 | 0.86 | 0.84 | 9.2231 | 8.5916 | 9.384 | 424 | 14.4667 | 0.85333 | 9.0662 | 200 | 40 | 160 | 41 | 9 | 4 | GI |  | 65 | 12.5 | 0.37126 | 0.31723 | 14.77 | 14.51 | 14.79 | 14.69 | 73.5194 | 50 | 36 | 45 | 14 | 6 | 6 | 6 | 29.1432 | Y | 1 | Y | 7 | 4+4 | Y | Y |  | 7 | 7 |  | 49 to 51 | N |  | 31.1453 | 74.7175 | 195 |  | 12.8713 | 73.5194 | 1225.3233 | QF125-1 | 0.78 | 5.5 | 3.6 | 0.76 | 4.7368 | 4.3294 | 0.5928 | 61.7127
New Connection | Muthianwala | Anaar Singh S/O Pyara Singh | 20/11/2009 | Toot | 7.5 | 5.595 | Tubewell Pump |  |  | Submersible |  |  |  |  | 418.5 | 419.2 | 419.4 | 14.8 | 15.3 | 14.4 | 0.55 | 0.61 | 0.61 | 5.9002 | 6.7763 | 6.3807 | 419.0333 | 14.8333 | 0.59 | 6.3524 | 300 | 40 | 260 | 43 | 9 | 4 | GI |  | 88 | 13.1098 | 0.51826 | 0.3271 | 14.45 | 14.84 | 14.11 | 14.4667 | 74.6544 | 50 | 35 | 45 | 15 | 6 | 6 | 6 | 44.6908 | y | 1 | Y | 14 | 4+4 | Y | Y |  | 14 | 14 |  | 41 to 43 | Y | 2 | 31.1461 | 74.7174 | 191 |  | 13.628 | 74.6544 | 1244.2396 | QF125-1 | 0.78 | 5.5 | 3.6 | 0.76 | 4.7368 | 1.6156 | 0.5928 | 88.077
JT - 456 | Muthianwala | Mehar Singh S/O Nachhittar Singh | 20/11/2009 | Bhangala | 7.5 | 5.595 | Tubewell Pump |  |  | Submersible |  |  |  |  | 418.9 | 418.6 | 418.8 | 16 | 15.6 | 15.6 | 0.83 | 0.83 | 0.81 | 9.6351 | 9.3875 | 9.1657 | 418.7667 | 15.7333 | 0.82333 | 9.3961 | 250 | 50 | 200 | 52 | 7 | 4 | GI |  | 73 | 15.8537 | 0.80737 | 0.61428 | 10.62 | 10.52 | 10.53 | 10.5567 | 102.305 | 52 | 50 | 50 | 2 | 8 | 6 | 6 | 51.2557 | Y | 1 | Y | 7 | 4+4 | Y | Y |  | 7 | 7 |  | 177-179 | N |  | 31.1393 | 74.7145 | 192 |  | 16.661 | 102.305 | 1705.0837 | QF210-1-A | 0.8 | 7.5 | 6.3 | 0.8 | 7.875 | 1.5211 | 0.64 | 59.546
JM - 129 | Muthianwala | Mukhtar Singh | 20/11/2009 | Toot | 7.5 | 5.595 | Tubewell Pump |  |  | Submersible |  |  |  |  | 418 | 419 | 421 | 13.5 | 13.5 | 13.3 | 0.73 | 0.71 | 0.7 | 7.1348 | 6.9559 | 6.7886 | 419.3333 | 13.4333 | 0.71333 | 6.9598 | 190 | 40 | 150 | 41 | 9 | 3 | GI |  | 62 | 12.5 | 0.68555 | 0.4606 | 21.59 | 21.63 | 21.8 | 21.6733 | 49.8308 | 60 | 30 | 40 | 30 | 5 | 2 | 2 | 26.6244 | Y | 2 | Y | 6 | 4+4 | Y | Y |  | 6 | 6 |  | 1 to 3 | N |  | 31.1365 | 74.7252 | 191 |  | 13.1856 | 49.8308 | 830.5137 | QF100-2 | 0.78 | 4 | 3.4 | 0.75 | 4.5333 | 2.4264 | 0.585 | 80.3907
JM - 926 | Muthianwala | Amarjit Singh | 20/11/2009 | Toot | 7.5 | 5.595 | Tubewell Pump |  |  | Submersible |  |  |  |  | 417 | 416 | 416 | 11.7 | 11.8 | 10.9 | 0.76 | 0.82 | 0.8 | 6.4222 | 6.9717 | 6.2829 | 416.3333 | 11.4667 | 0.79333 | 6.5589 | 200 | 45 | 155 | 46 | 6 | 3 | GI |  | 72.5 | 14.0244 | 0.79919 | 0.45919 | 21.53 | 21.96 | 21.63 | 21.7067 | 49.7543 | 60 | 30 | 40 | 30 | 5 | 2 | 2 | 31.5913 | Y | 1 | Y | 9 | 4+4 | Y | Y |  | 9 | 9 |  | 4 to 6 | N |  | 31.137 | 74.7273 | 207 |  | 14.8236 | 49.7543 | 829.2383 | QF100-2 | 0.78 | 4 | 3.4 | 0.75 | 4.5333 | 2.0256 | 0.585 | 85.3038
JB - 931 | Muthianwala | Joginder Singh S/O Nand Singh | 20/11/2009 | Toot | 7.5 | 5.595 | Tubewell Pump |  |  | Submersible |  |  |  |  | 402 | 401 | 401 | 18.4 | 18.2 | 18.4 | 0.87 | 0.89 | 0.88 | 11.1458 | 11.25 | 11.2459 | 401.3333 | 18.3333 | 0.88 | 11.2139 | 220 | 55 | 165 | 57 | 9 | 4 | PVC |  | 93.5 | 17.378 | 0.83095 | 0.4936 | 12.28 | 11.2 | 11.85 | 11.7767 | 91.7068 | 70 | 30 | 50 | 40 | 5 | 2 | 2 | 41.6786 | Y | 4 | N | 10 | 4+4 | Y | Y |  | 10 | 10 |  | 7 to 9 | N |  | 31.139 | 74.7285 | 196 |  | 18.209 | 91.7068 | 1528.4461 | QF160-2-A | 0.77 | 7.5 | 7 | 0.78 | 8.9744 | 2.2395 | 0.6006 | 49.8935
JM - 1097 | Muthianwala | Jarnail Singh | 21/11/2009 | Toot |  | 0 | Tubewell Pump |  |  | Submersible |  |  |  |  | 413.4 | 410.5 | 411.5 | 14.4 | 14.5 | 14.5 | 0.87 | 0.87 | 0.87 | 8.9702 | 8.9691 | 8.9909 | 411.8 | 14.4667 | 0.87 | 8.9767 | 250 | 50 | 200 | 53 | 7 | 4 | GI |  | 75 | 16.1585 | 0.81349 | 0.60243 | 10.96 | 10.34 | 10.68 | 10.66 | 101.3133 | 55 | 50 | 50 | 5 | 8 | 6 | 6 | 54.0502 | N |  | Y | 7 | 4+4 | Y | Y |  | 7 | 7 |  | 2275-06-24 | N |  | 31.1421 | 74.733 | 194 |  | 16.972 | 101.3133 | 1688.5553 | QF210-1-A | 0.8 | 7.5 | 6.3 | 0.8 | 7.875 | 1.1017 | 0.64 | 0
JM - 76 | Muthianwala | Mahabir Singh | 21/11/2009 | Toot |  | 0 | Tubewell Pump |  |  | Submersible |  |  |  |  | 416 | 415.9 | 417 | 16.9 | 16.4 | 16.5 | 0.78 | 0.78 | 0.78 | 9.4978 | 9.2146 | 9.2953 | 416.3 | 16.6 | 0.78 | 9.3359 | 250 | 50 | 200 | 52 | 7 | 4 | GI |  | 78 | 15.8537 | 0.88094 | 0.62729 | 10.27 | 10.31 | 10.76 | 10.4467 | 103.3823 | 55 | 50 | 50 | 5 | 8 | 6 | 6 | 52.3907 | n |  | N | 9 | 4+4 | Y | Y |  | 9 | 9 |  | 127129 | N |  | 31.1431 | 74.7306 | 194 |  | 16.7346 | 103.3823 | 1723.0377 | QF210-1-A | 0.8 | 7.5 | 6.3 | 0.8 | 7.875 | 1.4609 | 0.64 | 0
JM - 141 | Muthianwala | Kehar Singh S/O Sundar Singh | 21/11/2009 | Toot |  | 0 | Tubewell Pump |  |  | Submersible |  |  |  |  | Motor Power Measurement kW1: 0; Motor Power Measurement kW2: 0; Motor Power Measurement kW3: 0 | 0 | 0 | 0 | 0 | 200 | 50 | 150 | 52 | 7 |  | GI |  | 80 | 15.8537 | #DIV/0! | #DIV/0! |  |  |  | 0 | #DIV/0! |  |  |  | 0 |  |  |  | #DIV/0! |  |  |  | 6 | 4+4 | Y | Y |  | 6 | 6 |  | 124-126 | N |  | 31.1415 | 74.7307 | 192 |  | #DIV/0! | #DIV/0! | #DIV/0! | [8 empty] | #DIV/0!
JB - 809 | Muthianwala | Sardool Singh S/O Mehar Singh | 21/11/2009 | Toot |  | 0 | Tubewell Pump |  |  | Submersible |  |  |  |  | 426.3 | 423.9 | 420.7 | 12.3 | 11 | 12.2 | 0.87 | 0.88 | 0.79 | 7.9011 | 7.107 | 7.0228 | 423.6333 | 11.8333 | 0.84667 | 7.3436 | 200 | 50 | 150 | 52.5 | 7 | 3 | GI |  | 76.5 | 16.0061 | 1.1502 | 0.62629 | 18.87 | 18.2 | 18.69 | 18.5867 | 58.1062 | 45 | 40 | 40 | 5 | 8 | 6 | 6 | 38.3418 | Y | 1 | Y | 5 | 4+4 | Y | Y |  | 5 | 5 |  | 118-120 | N |  | 31.1402 | 74.7308 | 204 |  | 17.1563 | 58.1062 | 968.4362 | QF100-2 | 0.8 | 4 | 3.6 | 0.75 | 4.8 | 2.5436 | 0.6 | 0
New Connection | Muthianwala | Gurdeep Singh S/O Mehar Singh | 21/11/2009 | Toot |  | 0 | Tubewell Pump |  |  | Submersible |  |  |  |  | 402 | 393.9 | 400.3 | 20.5 | 17.7 | 19.5 | 0.76 | 0.75 | 0.82 | 10.8478 | 9.0567 | 11.0862 | 398.7333 | 19.2333 | 0.77667 | 10.3302 | 200 | 50 | 150 | 52 | 7 | 3 | GI |  | 73 | 15.8537 | 2.5322 | 1.4449 | 12.14 | 12.43 | 12.14 | 12.2367 | 88.2593 | 55 | 50 | 50 | 5 | 8 | 6 | 6 | 46.1698 | Y | 1 | Y | 5 | 4+4 | Y | Y |  | 5 | 5 |  | 121-123 | N |  | 31.1401 | 74.731 | 196 |  | 18.3858 | 88.2593 | 1470.9888 | QF160-2-BB | 0.8 | 5.5 | 5.4 | 0.76 | 7.1053 | 3.225 | 0.608 | 0
New Connection | Muthianwala | Jarnail Singh S/O Baag Singh | 21/11/2009 | Toot |  | 0 | Tubewell Pump |  |  | Submersible |  |  |  |  | 400.9 | 407.2 | 403.3 | 20 | 18.5 | 19.3 | 0.72 | 0.72 | 0.75 | 9.9988 | 9.3942 | 10.111 | 403.8 | 19.2667 | 0.73 | 9.8347 | 200 | 50 | 150 | 53 | 7 | 4 | GI |  | 79 | 16.1585 | 0.99886 | 0.70225 | 9.84 | 9.76 | 10.02 | 9.8733 | 109.3856 | 55 | 45 | 45 | 10 | 8 | 6 | 6 | 54.1303 | Y | 2 | Y | 4 | 4+4 | Y | Y |  | 4 | 4 |  | 136-138 | N |  | 31.1411 | 74.7323 | 196 |  | 17.1574 | 109.3856 | 1823.0925 | QF160-2-A | 0.72 | 7.5 | 7.2 | 0.78 | 9.2308 | 0.60389 | 0.5616 | 0
JM - 239 | Muthianwala | Karnail Singh | 21/11/2009 | Toot |  | 0 | Tubewell Pump |  |  | Submersible |  |  |  |  | 414.9 | 418.2 | 416.3 | 13 | 13 | 12.3 | 0.86 | 0.85 | 0.84 | 8.034 | 8.0038 | 7.4497 | 416.4667 | 12.7667 | 0.85 | 7.8292 | 180 | 45 | 135 | 48 | 6 | 3 | GI |  | 86 | 14.6341 | 1.5934 | 0.77178 | 16.7 | 16.82 | 16.71 | 16.7433 | 64.5033 | 50 | 45 | 45 | 5 | 8 | 6 | 6 | 38.1649 | N |  | Y | 8.5 | 4+4 | Y | Y |  | 8.5 | 8.5 |  | 139-141 | N |  | 31.1404 | 74.7299 | 188 |  | 16.2275 | 64.5033 | 1075.0547 | QF125-1 | 0.78 | 5.5 | 3.6 | 0.76 | 4.7368 | 3.0923 | 0.5928 | 0
JM - 170 | Muthianwala | Ramswroop Singh | 21/11/2009 | Toot |  | 0 | Tubewell Pump |  |  | Submersible |  |  |  |  | 409.6 | 408.1 | 409.9 | 12.9 | 13.5 | 13 | 0.71 | 0.76 | 0.73 | 6.4976 | 7.2521 | 6.7374 | 409.2 | 13.1333 | 0.73333 | 6.829 | 200 | 50 | 150 | 56 | 7 | 4 | GI |  | 78.5 | 17.0732 | 0.22934 | 0.16226 | 20.28 | 20.56 | 20.78 | 20.54 | 52.5803 | 55 | 50 | 50 | 5 | 8 | 6 | 6 | 36.6432 | Y | many times | N | 6 | 4+4 | Y | Y |  | 6 | 6 |  | 151-153 | N |  | 31.141 | 74.728 | 186 |  | 17.3025 | #DIV/0! | #DIV/0! | [8 empty] | 0
JB - 419 | Muthianwala | Mukhtaar Singh S/O Mana Singh | 21/11/2009 | Toot | 7.5 | 5.595 | Tubewell Pump |  |  | Submersible | [20 empty] | 180 | 40 | 140 | 43 | 9 | 0.5 | GI |  | 61 | 13.1098 | #DIV/0! | #DIV/0! |  |  |  | 0 | #DIV/0! | 51 | 36 | 43 | 15 | 6 | 6 | 6 | #DIV/0! | N |  | N | 10 | 4+4 | Y | Y |  | 10 | 10 |  | 55 to 57 | N |  | 31.1437 | 74.7105 | 190 | Currently 1 hp motor is connected. | #DIV/0! | #DIV/0! | #DIV/0! | [8 empty] | #DIV/0!
JB - 350 | Muthianwala | Jagtar Singh S/O Makhan Singh | 21/11/2009 | Toot | 7.5 | 5.595 | Tubewell Pump |  |  | Submersible |  |  |  |  | 405.4 | 406.9 | 405.5 | 18.5 | 18.2 | 18.4 | 0.61 | 0.61 | 0.63 | 7.9238 | 7.8241 | 8.1414 | 405.9333 | 18.3667 | 0.61667 | 7.9631 | 250 | 40 | 210 | 42.5 | 9 | 4 | GI |  | 60 | 12.9573 | 0.59414 | 0.54999 | 11.08 | 10.87 | 11.52 | 11.1567 | 96.8031 | 50 | 35 | 45 | 15 | 6 | 6 | 6 | 46.7129 | n |  | N | 8 | 4+4 | Y | Y |  | 8 | 8 |  | 78 to 79 | N |  | 31.1348 | 74.71 | 198 |  | 13.5515 | 96.8031 | 1613.3851 | QF160-1 | 0.8 | 5.5 | 4.25 | 0.78 | 5.4487 | 2.5144 | 0.624 | 70.2616
JB - 477 | Muthianwala | Ranga Singh S/O Kishan Singh | 21/11/2009 | Toot | 7.5 | 5.595 | Tubewell Pump |  |  | Submersible |  |  |  |  | 407.9 | 408.2 | 407.7 | 19 | 19.1 | 19 | 0.67 | 0.66 | 0.67 | 8.9935 | 8.9125 | 8.9891 | 407.9333 | 19.0333 | 0.66667 | 8.965 | 300 | 40 | 260 | 43 | 9 | 4 | GI |  | 71 | 13.1098 | 0.78974 | 0.61779 | 10.58 | 10.79 | 10.21 | 10.5267 | 102.5966 | 49 | 36 | 44 | 13 | 6 | 6 | 6 | 45.2723 | Y | 1 | y | 7 | 4+4 | Y | Y |  | 7 | 7 |  | 75 to 77 | N |  | 31.1338 | 74.7101 | 199 |  | 13.8995 | 102.5966 | 1709.943 | QF210-1-A | 0.8 | 7.5 | 6.3 | 0.8 | 7.875 | 1.09 | 0.64 | 62.4091
JB - 396 | Muthianwala | Balkar Singh S/O Meja Singh | 21/11/2009 | Toot |  | 0 | Tubewell Pump |  |  | Submersible |  |  |  |  | 410.2 | 410.8 | 411.3 | 20.5 | 20.1 | 21 | 0.65 | 0.66 | 0.66 | 9.467 | 9.4388 | 9.8735 | 410.7667 | 20.5333 | 0.65667 | 9.5931 | 200 | 40 | 160 | 42 | 9 | 4 | GI |  | 62 | 12.8049 | 1.1255 | 1.0082 | 8.01 | 8.45 | 8.26 | 8.24 | 131.068 | 50 | 40 | 45 | 10 | 6 | 6 | 6 | 55.618 | Y | 1 | y | 8 | 4+4 | Y | Y |  | 8 | 8 |  | 72 to 74 | N |  | 31.1346 | 74.7119 | 198 |  | 13.9304 | 131.068 | 2184.466 | QF210-1-A | 0.8 | 7.5 | 6.3 | 0.8 | 7.875 | 1.7181 | 0.64 | 0
JB - 972 | Muthianwala | Nachhattar Singh S/O Makkhan Singh | 21/11/2009 | Toot | 10 | 7.46 | Tubewell Pump |  |  | Submersible |  |  |  |  | 406.3 | 406.9 | 407.2 | 18.4 | 19.1 | 18.8 | 0.5 | 0.5 | 0.52 | 6.4741 | 6.7304 | 6.8947 | 406.8 | 18.7667 | 0.50667 | 6.6997 | 320 | 40 | 280 | 44 | 9 | 4 | GI |  | 69 | 13.4146 | 0.25979 | 0.20911 | 17.91 | 18.23 | 18.14 | 18.0933 | 59.6905 | 50 | 40 | 45 | 10 | 6 | 6 | 6 | 33.7065 | Y | 2 | N | 9 | 4+4 | Y | Y |  | 9 | 9 |  | 69 to 71 | N |  | 31.1347 | 74.7096 | 196 |  | 13.6744 | 59.6905 | 994.8416 | QF100-2 | 0.8 | 4 | 3.6 | 0.75 | 4.8 | 1.8997 | 0.6 | 111.3475
New Connection | Muthianwala | Balkar Singh S/O Suja Singh | 21/11/2009 | Toot | 7.5 | 5.595 | Tubewell Pump |  |  | Submersible | [20 empty] | 200 | 40 | 160 | 41 | 9 | 4 | GI |  | 61 | 12.5 | #DIV/0! | #DIV/0! |  |  |  | 0 | #DIV/0! | 49 | 36 | 42 | 13 | 6 | 6 | 6 | #DIV/0! | Y | 1 | N | 5 | 4+4 | Y | Y |  | 5 | 5 |  | 64 to 65 | N |  | 31.1415 | 74.7112 | 194 | Transformer is burnt out. | #DIV/0! | #DIV/0! | #DIV/0! | [8 empty] | #DIV/0!
JB - 1103 | Muthianwala | Baaz Singh S/O Mana Singh | 21/11/2009 | Toot | 7.5 | 5.595 | Tubewell Pump |  |  | Submersible |  |  |  |  | 419.2 | 418.5 | 418.2 | 14 | 15 | 13.6 | 0.56 | 0.49 | 0.51 | 5.6923 | 5.3276 | 5.0239 | 418.6333 | 14.2 | 0.52 | 5.3479 | 200 | 40 | 160 | 41.5 | 9 | 4 | GI |  | 61.5 | 12.6524 | 0.35399 | 0.31969 | 14.78 | 13.92 | 15.2 | 14.6333 | 73.8041 | 50 | 35 | 45 | 15 | 6 | 6 | 6 | 50.1148 | Y | 1 | y | 5 | 4+4 | Y | Y |  | 5 | 5 |  | 52 to 54 | N |  | 31.1442 | 74.7097 | 194 |  | 13.0064 | 73.8041 | 1230.0683 | QF125-1 | 0.78 | 5.5 | 3.6 | 0.76 | 4.7368 | 0.61108 | 0.5928 | 104.6201
New Connection | Muthianwala | Balwinder Singh S/O Suba Singh | 21/11/2009 | Toot | 7.5 | 5.595 | Tubewell Pump |  |  | Submersible |  |  |  |  | 414.8 | 415.9 | 418.5 | 14.1 | 15 | 15 | 0.47 | 0.46 | 0.46 | 4.7611 | 4.9703 | 5.0014 | 416.4 | 14.7 | 0.46333 | 4.9109 | 250 | 40 | 210 | 41.5 | 9 | 4 | GI |  | 61.5 | 12.6524 | 0.18913 | 0.1708 | 19.95 | 20.12 | 19.99 | 20.02 | 53.9461 | 48 | 37 | 44 | 11 | 6 | 6 | 6 | 38.951 | Y | 1 | Y | 6 | 4+4 | Y | Y |  | 6 | 6 |  | 61 to 63 | N |  | 31.1389 | 74.7114 | 191 |  | 12.8416 | 53.9461 | 899.1009 | QF75-2 | 0.77 | 3 | 2.9 | 0.75 | 3.8667 | 1.0443 | 0.5775 | 113.9294
JB - 264 | Muthianwala | Gehal Singh S/O Hakam Singh | 21/11/2009 | Toot | 7.5 | 5.595 | Tubewell Pump |  |  | Submersible |  |  |  |  | 424.5 | 423.1 | 422.8 | 21.2 | 21.1 | 21.2 | 0.56 | 0.59 | 0.59 | 8.7287 | 9.1227 | 9.1595 | 423.4667 | 21.1667 | 0.58 | 9.0036 | 300 | 40 | 260 | 42 | 9 | 4 | GI |  | 65 | 12.8049 | 0.92299 | 0.78868 | 9.14 | 9.58 | 9.23 | 9.3167 | 115.9213 | 52 | 38 | 45 | 14 | 6 | 6 | 6 | 50.9302 | Y | 1 | Y | 12.5 | 4+4 | Y | Y |  | 12.5 | 12.5 |  | 58 to 60 | N |  | 31.1436 | 74.7091 | 191 |  | 13.7279 | 115.9213 | 1932.0215 | QF210-1-A | 0.8 | 7.5 | 6.3 | 0.8 | 7.875 | 1.1286 | 0.64 | 62.1415
JB - 421 | Muthianwala | Harjinder Singh | 21/11/2009 | Bhangala | 7.5 | 5.595 | Tubewell Pump |  |  | Submersible |  |  |  |  | 429 | 432 | 432 | 16.1 | 19.2 | 18.4 | 0.73 | 0.78 | 0.71 | 8.7328 | 11.2054 | 9.7748 | 431 | 17.9 | 0.74 | 9.9043 | 250 | 40 | 210 | 43 | 4 | 4 | GI |  | 63 | 13.1098 | 0.42168 | 0.37176 | 13.27 | 13.52 | 13.92 | 13.57 | 79.5873 | 50 | 45 | 45 | 5 | 6 | 6 | 4 | 30.4439 | N |  | Y | 6 | 4+4 | Y | Y |  | 6 | 6 |  | 1,3 | N |  | 31.1436 | 74.7083 | 190 |  | 13.5314 | 79.5873 | 1326.4554 | QF125-2-B | 0.77 | 5.5 | 5.5 | 0.76 | 7.2368 | 2.6675 | 0.5852 | 56.4904
JB - 818 | Muthianwala | Piyara Singh | 21/11/2009 | Bhangala | 7.5 | 5.595 | Tubewell Pump |  |  | Submersible |  |  |  |  | 415 | 415 | 418 | 32.7 | 32.8 | 31.9 | 0.53 | 0.58 | 0.56 | 12.4572 | 13.6741 | 12.9331 | 416 | 32.4667 | 0.55667 | 13.0215 | 230 | 40 | 190 | 44 | 4 | 4 | GI |  | 66 | 13.4146 | 0.42327 | 0.35619 | 13.98 | 13.73 | 13.88 | 13.8633 | 77.9033 | 50 | 45 | 45 | 5 | 6 | 6 | 4 | 23.1404 | N |  | N | 6 | 4+4 | Y | Y |  | 6 | 6 |  | 4,6 | N |  | 31.143 | 74.7483 | 191 |  | 13.8379 | 77.9033 | 1298.389 | QF125-2-B | 0.77 | 5.5 | 5.4 | 0.76 | 7.1053 | 5.9162 | 0.5852 | 42.9676
New Connection | Muthianwala | Piyara Singh | 21/11/2009 | Bhangala | 7.5 | 5.595 | Tubewell Pump |  |  | Submersible |  |  |  |  | Motor Power Measurement kW1: 0; Motor Power Measurement kW2: 0; Motor Power Measurement kW3: 0 | 0 | 0 | 0 | 0 | 400 | 40 | 360 | 42.5 | 4 | 4 | GI |  | 3 | 12.9573 | #DIV/0! | #DIV/0! |  |  |  | 0 | #DIV/0! | 50 | 45 | 45 | 5 | 6 | 6 | 6 | #DIV/0! | N |  | N | 7 | 4+4 | Y | Y |  | 7 | 7 |  | 7,9 | N |  | 31.1436 | 74.7069 | 190 | Transformer not install | #DIV/0! | #DIV/0! | #DIV/0! | [8 empty] | #DIV/0!
New Connection | Muthianwala | Inderjeet Singh | 21/11/2009 | Bhangala | 7.5 | 5.595 | Tubewell Pump |  |  | Submersible |  |  |  |  | 410 | 410 | 411 | 16.9 | 17.7 | 18.69 | 0.65 | 0.68 | 0.69 | 7.8007 | 8.547 | 9.1801 | 410.3333 | 17.7633 | 0.67333 | 8.5093 | 400 | 40 | 360 | 43 | 4 | 4 | GI |  | 73.5 | 13.1098 | 0.88574 | 0.66932 | 9.98 | 10.31 | 10.05 | 10.1133 | 106.7897 | 45 | 40 | 40 | 5 | 6 | 6 | 6 | 50.1511 | N |  | N | 7 | 4+4 | Y | Y |  | 7 | 7 |  | 10,12 | N |  | 31.1425 | 74.7062 | 190 |  | 13.9955 | 106.7897 | 1779.8286 | QF210-1-A | 0.8 | 7.5 | 6.3 | 0.8 | 7.875 | 0.63426 | 0.64 | 65.7519
JB - 615 | Muthianwala | Inder Singh | 21/11/2009 | Bhangala | 7.5 | 5.595 | Tubewell Pump |  |  | Submersible |  |  |  |  | Motor Power Measurement kW1: 0; Motor Power Measurement kW2: 0; Motor Power Measurement kW3: 0 | 0 | 0 | 0 | 0 | 400 | 40 | 360 | 43 | 4 | 4 | GI |  | 73.5 | 13.1098 | #DIV/0! | #DIV/0! |  |  |  | 0 | #DIV/0! | [7 empty] | #DIV/0! | N |  | N | 7 | 4+4 | Y | Y |  | 7 | 7 |  | 13,15 | N |  | 31.1423 | 74.7056 | 190 | Transformer not install | #DIV/0! | #DIV/0! | #DIV/0! | [8 empty] | #DIV/0!
JB - 981 | Muthianwala | Baz Singh | 21/11/2009 | Bhangala | 7.5 | 5.595 | Tubewell Pump | CRI |  | Submersible |  |  |  |  | 410 | 409 | 414 | 15.5 | 15.9 | 15.1 | 0.71 | 0.79 | 0.71 | 7.8149 | 8.8981 | 7.6875 | 411 | 15.5 | 0.73667 | 8.1335 | 300 | 40 | 260 | 43 | 4 | 4 | GI |  | 63 | 13.1098 | 0.45456 | 0.40075 | 13.31 | 12.91 | 12.99 | 13.07 | 82.632 | 45 | 40 | 40 | 5 | 6 | 6 | 4 | 38.6618 | N |  | Y | 10 | 4+4 | Y | Y |  | 10 | 10 |  | 16,18 | N |  | 31.1414 | 74.7077 | 191 |  | 13.5643 | 82.632 | 1377.1997 | QF160-1 | 0.8 | 5.5 | 4.25 | 0.78 | 5.4487 | 2.6848 | 0.624 | 68.7898
JB - 575 | Muthianwala | Jaswant Singh | 21/11/2009 | Bhangala | 7.5 | 5.595 | Tubewell Pump |  |  | Submersible |  |  |  |  | 416 | 417 | 416 | 15.3 | 15.5 | 15.2 | 0.66 | 0.67 | 0.68 | 7.2757 | 7.5005 | 7.4472 | 416.3333 | 15.3333 | 0.67 | 7.4078 | 250 | 40 | 210 | 41.5 | 4 | 4 | GI |  | 73 | 12.6524 | 0.57157 | 0.43488 | 12.54 | 12.21 | 12.89 | 12.5467 | 86.0786 | 45 | 40 | 40 | 5 | 6 | 6 | 6 | 43.2501 | N |  | Y | 10 | 4+4 | Y | Y |  | 10 | 10 |  | 19,21 | N |  | 31.141 | 74.7076 | 190 |  | 13.224 | 86.0786 | 1434.644 | QF160-1 | 0.8 | 5.5 | 4.25 | 0.78 | 5.4487 | 1.9591 | 0.624 | 75.5283
JB - 1100 | Muthianwala | Mahender Singh | 21/11/2009 | Bhangala | 7.5 | 5.595 | Tubewell Pump |  |  | Submersible |  |  |  |  | Motor Power Measurement kW1: 0; Motor Power Measurement kW2: 0; Motor Power Measurement kW3: 0 | 0 | 0 | 0 | 0 | 330 | 40 | 290 | 41 |  |  | GI |  |  | 12.5 | #DIV/0! | #DIV/0! |  |  |  | 0 | #DIV/0! | 45 | 40 | 40 | 5 | 6 | 6 | 6 | #DIV/0! |  |  |  | 10 | 4+4 | Y | Y |  | 10 | 10 |  | 34,35 | N |  | 31.1386 | 74.7063 | 190 | Motor & Startor is not install | #DIV/0! | #DIV/0! | #DIV/0! | [8 empty] | #DIV/0!
JB - 1136 | Muthianwala | Pargat Singh S/O Tayar Singh | 21/11/2009 | Bhangala | 7.5 | 5.595 | Tubewell Pump | Ruma |  | Submersible |  |  |  |  | 402 | 400 | 405 | 18.9 | 19 | 19.5 | 0.56 | 0.57 | 0.55 | 7.3693 | 7.503 | 7.5232 | 402.3333 | 19.1333 | 0.56 | 7.4651 | 300 | 40 | 260 | 42 | 4 | 4 | GI |  | 63 | 12.8049 | 0.56855 | 0.50123 | 11.56 | 11.72 | 11.78 | 11.6867 | 92.413 | 45 | 40 | 40 | 5 | 6 | 6 | 6 | 46.8041 | N |  | N | 8 | 4+4 | Y | Y |  | 8 | 8 |  | 22,24 | N |  | 31.1394 | 74.7079 | 191 |  | 13.3734 | 92.413 | 1540.2168 | QF160-1 | 0.8 | 5.5 | 4.25 | 0.78 | 5.4487 | 2.0164 | 0.624 | 74.9483
JB - 940 | Muthianwala | Mahender Singh S/O Narayan Singh | 21/11/2009 | Bhangala | 7.5 | 5.595 | Tubewell Pump |  |  | Submersible |  |  |  |  | 416 | 416 | 414 | 15.3 | 15.3 | 15.8 | 0.51 | 0.53 | 0.55 | 5.6222 | 5.8426 | 6.2311 | 415.3333 | 15.4667 | 0.53 | 5.8986 | 330 | 40 | 290 | 41 | 9 | 4 | GI |  | 62 | 12.5 | 0.56499 | 0.50613 | 11.42 | 11.88 | 11.59 | 11.63 | 92.8633 | 45 | 40 | 40 | 5 | 6 | 6 | 6 | 58.2202 | N |  | Y | 12 | 4+4 | Y | Y |  | 12 | 12 |  | 31,33 | N |  | 31.1376 | 74.7064 | 190 |  | 13.065 | 92.8633 | 1547.7214 | QF160-1 | 0.8 | 5.5 | 4.25 | 0.78 | 5.4487 | 0.44993 | 0.624 | 94.8523
JB - 816 | Muthianwala | Mahender Singh S/O Narayan Singh | 21/11/2009 | Bhangala | 7.5 | 5.595 | Tubewell Pump |  |  | Submersible |  |  |  |  | 414 | 414 | 414 | 18.2 | 18.9 | 18.8 | 0.55 | 0.55 | 0.57 | 7.1777 | 7.4537 | 7.6839 | 414 | 18.6333 | 0.55667 | 7.4384 | 330 | 40 | 290 | 42 | 9 | 4 | GI |  | 63 | 12.8049 | 0.24517 | 0.21614 | 18.05 | 17.55 | 17.79 | 17.7967 | 60.6855 | 45 | 40 | 40 | 5 | 6 | 6 | 6 | 29.4929 | N |  | Y | 12 | 4+4 | Y | Y |  | 12 | 12 |  | 28,30 | N |  | 31.1378 | 74.7069 | 190 |  | 13.05 | #DIV/0! | #DIV/0! | [8 empty] | 75.2176
JB - 1020 | Muthianwala | Pargat Singh | 21/11/2009 | Bhangala | 7.5 | 5.595 | Tubewell Pump |  |  | Submersible |  |  |  |  | 413 | 412 | 413 | 16.3 | 16.2 | 16 | 0.66 | 0.68 | 0.68 | 7.6954 | 7.8608 | 7.7826 | 412.6667 | 16.1667 | 0.67333 | 7.7796 | 300 | 40 | 260 | 44 | 9 | 4 | GI |  | 67 | 13.4146 | 0.52627 | 0.43627 | 12.9 | 12.13 | 12.55 | 12.5267 | 86.2161 | 45 | 40 | 40 | 5 | 6 | 6 | 6 | 43.418 | Y | 1 | N | 8 | 4+4 | Y | Y |  | 8 | 8 |  | 25,27 | N |  | 31.1392 | 74.7083 | 190 |  | 13.9409 | 86.2161 | 1436.9345 | QF160-1 | 0.8 | 5.5 | 4.25 | 0.78 | 5.4487 | 2.3309 | 0.624 | 71.9187
R2 - 318 | Muthianwala | Jagir Singh | 21/11/2009 | Toot | 7.5 | 5.595 | Tubewell Pump |  |  | Submersible |  |  |  |  | 431 | 431 | 432 | 15.9 | 16.2 | 16.6 | 0.7 | 0.71 | 0.69 | 8.3085 | 8.5862 | 8.5702 | 431.3333 | 16.2333 | 0.7 | 8.4883 | 200 | 35 | 165 | 39 | 9 | 4 | GI |  | 78 | 11.8902 | 0.45768 | 0.3259 | 14.26 | 14.43 | 14.79 | 14.4933 | 74.517 | 50 | 30 | 80 | 50 | 5 | 2 | 2 | 30.3188 | N |  | Y | 5.5 | 4+4 | Y | Y |  | 5.5 | 5.5 |  | 1 to 3 | N |  | 31.1391 | 74.7332 | 234 |  | 12.3479 | 74.517 | 1241.9503 | QF125-1 | 0.78 | 5.5 | 3.6 | 0.76 | 4.7368 | 3.7514 | 0.5928 | 65.9146
R2 - 311 | Muthianwala | Inder Singh S/O Doola Singh | 21/11/2009 | Rasulpur | 7.5 | 5.595 | Tubewell Pump |  |  | Submersible |  |  |  |  | 407 | 401 | 404 | 15.3 | 15.9 | 15.4 | 0.84 | 0.84 | 0.82 | 9.0597 | 9.2762 | 8.8362 | 404 | 15.5333 | 0.83333 | 9.0573 | 180 | 28 | 152 | 30 | 9 | 4 | GI |  | 69.5 | 9.1463 | 1.1155 | 0.89142 | 8.57 | 8.75 | 8.97 | 8.7633 | 123.2408 | 45 | 25 | 28 | 20 | 5 | 2 | 2 | 41.3543 | N |  | Y | 12 | 4+4 | Y | Y |  | 12 | 12 |  | 4 to 6 | N |  | 31.1129 | 74.7153 | 192 |  | 10.2618 | 123.2408 | 2054.0129 | QF210-1-A | 0.75 | 7.5 | 6.3 | 0.8 | 7.875 | 1.1823 | 0.6 | 61.7731
R2 - 312 | Muthianwala | Inder Singh | 21/11/2009 | Rasulpur | 7.5 | 5.595 | Tubewell Pump |  |  | Submersible |  |  |  |  | Motor Power Measurement V1: 409; Motor Power Measurement I1: 12.6; Motor Power Measurement Pf1: 0.89; Motor Power Measurement kW1: 7.9439; Motor Power Measurement kW2: 0; Motor Power Measurement kW3: 0 | 409 | 12.6 | 0.89 | 7.9439 | 180 | 28 | 152 | 31 | 9 | 4 | GI |  | 64 | 9.4512 | 0.32373 | 0.28094 | 15.07 | 15.75 | 16.01 | 15.61 | 69.1864 | 45 | 25 | 28 | 20 | 5 | 2 | 2 | 23.8658 | Y | 4 | Y | 5 | 4+4 | Y | Y |  | 5 | 5 |  | 7 to 9 | N |  | 31.1126 | 74.7169 | 189 |  | 9.7749 | 69.1864 | 1153.107 | [8 empty] | 70.4317
R2 - 310 | Muthianwala | Harpal Singh S/O Guljar Singh | 21/11/2009 | Rasulpur | 7.5 | 5.595 | Tubewell Pump |  |  | Submersible |  |  |  |  | Motor Power Measurement kW1: 0; Motor Power Measurement kW2: 0; Motor Power Measurement kW3: 0 | 0 | 0 | 0 | 0 | 180 | 28 | 152 | 29 | 9 | 4 | GI |  | 69 | 8.8415 | #DIV/0! | #DIV/0! |  |  |  | 0 | #DIV/0! | 45 | 25 | 28 | 20 | 5 | 2 | 2 | #DIV/0! | Y | 3 |  | 6 | 4+4 | Y | Y |  | 6 | 6 |  | 10 to 12 | N |  | 31.1133 | 74.717 | 184 | Motor & Startor is not install | #DIV/0! | #DIV/0! | #DIV/0! | [8 empty] | #DIV/0!
R2 - 294 | Muthianwala | Sardool Singh | 21/11/2009 | Rasulpur | 7.5 | 5.595 | Tubewell Pump |  |  | Monoblock |  |  |  |  | 418 | 418 | 419 | 8.72 | 8.25 | 8.86 | 0.85 | 0.82 | 0.81 | 5.3661 | 4.8977 | 5.2081 | 418.3333 | 8.61 | 0.82667 | 5.1573 | 180 | 28 | 152 | 29 | 9 | 4 | GI | 120 | 20.4 | 8.8415 | 0.16032 | 0.4365 | 12.19 | 12.82 | 12.56 | 12.5233 | 86.239 | 45 | 25 | 28 | 20 | 5 | 2 | 2 | 43.0071 | N |  | Y | 5 | 4+4 | Y | Y |  | 5 | 5 |  | 13,15 | N |  | 31.1116 | 74.716 | 197 |  | 9.0018 | 86.239 | 1437.317 | QF125-1 | 0.78 | 5.5 | 3.6 | 0.76 | 4.7368 | 0.42047 | 0.5928 | 108.4868
New Connection | Muthianwala | Sewa Singh S/O Veer Singh | 21/11/2009 | Toot | 7.5 | 5.595 | Tubewell Pump |  |  | Submersible |  |  |  |  | 418.3 | 416.5 | 416.2 | 15 | 15.2 | 15 | 0.51 | 0.54 | 0.54 | 5.5424 | 5.9211 | 5.839 | 417 | 15.0667 | 0.53 | 5.7675 | 200 | 40 | 160 | 41.5 | 9 | 4 | GI |  | 62 | 12.6524 | 0.36921 | 0.33075 | 14.28 | 14.27 | 14.61 | 14.3867 | 75.0695 | 52 | 35 | 44 | 17 | 6 | 6 | 6 | 47.3592 | Y | 1 | N | 5 | 4+4 | Y | Y |  | 5 | 5 |  | 66 to 68 | N |  | 31.1393 | 74.7117 | 196 |  | 13.0217 | 75.0695 | 1251.1585 | QF125-1 | 0.78 | 5.5 | 3.6 | 0.76 | 4.7368 | 1.0306 | 0.5928 | 97.0096
JM - 957 | Muthianwala | Purshottam Singh | 21/11/2009 | Toot | 7.5 | 5.595 | Tubewell Pump |  |  | Submersible |  |  |  |  | 417.5 | 416.9 | 417.2 | 12.6 | 12.8 | 12.6 | 0.83 | 0.84 | 0.84 | 7.5623 | 7.7637 | 7.6479 | 417.2 | 12.6667 | 0.83667 | 7.658 | 250 | 50 | 200 | 53 | 7 | 3 | GI |  | 75 | 16.1585 | 1.5677 | 0.87073 | 15.97 | 16.01 | 15.31 | 15.7633 | 68.5134 | 45 | 40 | 40 | 5 | 8 | 6 | 6 | 45.3389 | N |  | Y | 5 | 4+4 | Y | Y |  | 5 | 5 |  | 133 to 135 | N |  | 31.1431 | 74.7333 | 194 |  | 17.7262 | 68.5134 | 1141.8905 | QF125-1 | 0.78 | 5.5 | 3.6 | 0.76 | 4.7368 | 2.9211 | 0.5928 | 73.0612
JB - 420 | Muthianwala | Bahadar Singh S/O Sharan Singh | 22/11/2009 | Bhangala | 7.5 | 5.595 | Tubewell Pump |  |  | Submersible |  |  |  |  | 418.1 | 416.2 | 416.6 | 14.6 | 13.8 | 15.5 | 0.88 | 0.84 | 0.87 | 9.3039 | 8.3562 | 9.7301 | 416.9667 | 14.6333 | 0.86333 | 9.1301 | 300 | 50 | 250 | 51 | 7 | 4 | GI |  | 63 | 15.5488 | 0.28384 | 0.25024 | 16.9 | 16.56 | 16.16 | 16.54 | 65.2963 | 52 | 50 | 50 | 2 | 8 | 6 | 6 | 31.3433 | Y | 1 | Y | 7.5 | 4+4 | Y | Y |  | 7.5 | 7.5 |  | 171-173 | N |  | 31.1375 | 74.714 | 192 |  | 15.8326 | #DIV/0! | #DIV/0! | [8 empty] | 61.2811
JB - 178 | Muthianwala | Santa Singh | 22/11/2009 | Bhangala | 7.5 | 5.595 | Tubewell Pump |  |  | Submersible |  |  |  |  | 422.6 | 423 | 422.5 | 13.4 | 13.9 | 13.7 | 0.45 | 0.47 | 0.53 | 4.4136 | 4.7863 | 5.3134 | 422.7 | 13.6667 | 0.48333 | 4.8378 | 250 | 50 | 200 | 51 | 7 | 4 | GI |  | 73 | 15.5488 | 0.31268 | 0.2379 | 16.76 | 17.16 | 16.97 | 16.9633 | 63.6667 | 52 | 50 | 50 | 2 | 8 | 6 | 6 | 57.7355 | N |  | Y | 7.5 | 4+4 | Y | Y |  | 7.5 | 7.5 |  | 174-176 | N |  | 31.1382 | 74.7138 | 192 |  | 15.8615 | 63.6667 | 1061.1122 | QF125-1 | 0.78 | 5.5 | 3.6 | 0.76 | 4.7368 | 0.10093 | 0.5928 | 115.6525
JB - 95 | Muthianwala | Kandhara Singh | 22/11/2009 | Bhangala | 7.5 | 5.595 | Tubewell Pump |  |  | Submersible |  |  |  |  | Motor Power Measurement kW1: 0; Motor Power Measurement kW2: 0; Motor Power Measurement kW3: 0 | 0 | 0 | 0 | 0 | 180 | 50 | 130 | 51 | 7 | 4 | GI |  | 72 | 15.5488 | #DIV/0! | #DIV/0! |  |  |  | 0 | #DIV/0! | 52 | 50 | 50 | 2 | 8 | 6 | 6 | #DIV/0! | Y | 2 | N | 8 | 4+4 | Y | Y |  | 8 | 8 |  | 180-182 | N |  | 31.1382 | 74.7191 | 190 | Motor is not working due to one phase of Tx is burn out | #DIV/0! | #DIV/0! | #DIV/0! | [8 empty] | #DIV/0!
JB - 168 | Muthianwala | Kartar Singh S/O Uttam Singh | 22/11/2009 | Bhangala | 7.5 | 5.595 | Tubewell Pump |  |  | Submersible |  |  |  |  | 411.2 | 412.5 | 412.4 | 18.2 | 17.9 | 18.3 | 0.81 | 0.82 | 0.81 | 10.4992 | 10.4867 | 10.5877 | 412.0333 | 18.1333 | 0.81333 | 10.5246 | 180 | 50 | 130 | 51 | 7 | 4 | GI |  | 73 | 15.5488 | 1.2532 | 0.95348 | 8.42 | 8.62 | 8.38 | 8.4733 | 127.4587 | 52 | 50 | 50 | 2 | 8 | 6 | 6 | 58.5955 | N |  | N | 5 | 4+4 | Y | Y |  | 5 | 5 |  | 183-185 | N |  | 31.1357 | 74.7198 | 194 |  | 16.802 | 127.4587 | 2124.3116 | QF210-1-A | 0.75 | 7.5 | 6.3 | 0.8 | 7.875 | 2.6496 | 0.6 | 53.1614
JB - 1113 | Muthianwala | Jagtar Singh S/O Makhan Singh | 22/11/2009 | Bhangala | 7.5 | 5.595 | Tubewell Pump | Unti |  | Submersible |  |  |  |  | 406.4 | 407.2 | 407.7 | 14.6 | 14 | 14.1 | 0.69 | 0.72 | 0.67 | 7.0909 | 7.1091 | 6.6709 | 407.1 | 14.2333 | 0.69333 | 6.957 | 300 | 40 | 260 | 42.5 | 9 | 4 | GI & PVC |  | 65 | 12.9573 | 0.34419 | 0.29411 | 15.41 | 15.04 | 15.32 | 15.2567 | 70.7887 | 52 | 34 | 46 | 18 | 6 | 6 | 6 | 37.6972 | N |  | Y | 6.5 | 4+4 | Y | Y |  | 6.5 | 6.5 |  | 104 to 107 | N |  | 31.1393 | 74.7146 | 200 |  | 13.3015 | 70.7887 | 1179.8121 | QF125-1 | 0.78 | 5.5 | 3.6 | 0.76 | 4.7368 | 2.2201 | 0.5928 | 80.4229
JB - 345 | Muthianwala | Narinder Singh S/O Tega Singh | 22/11/2009 | Bhangala | 5 | 3.73 | Tubewell Pump |  |  | Submersible |  |  |  |  | Motor Power Measurement kW1: 0; Motor Power Measurement kW2: 0; Motor Power Measurement kW3: 0 | 0 | 0 | 0 | 0 | 200 | 40 | 160 | 45 | 9 | 4 | GI & PVC |  | 66 | 13.7195 | 0 | 0 |  |  |  | 0 |  | 52 | 35 | 45 |  | 6 | 6 | 6 | #DIV/0! | Y | 1 | N | 7 | 4+4 | Y | Y |  | 7 | 7 |  | 84 to 86 | N |  | 31.1376 | 74.7106 | 199 | Motor not working | 13.7195 | [10 empty] | #DIV/0!
JB - 394 | Muthianwala | Subeg Singh | 22/11/2009 | Bhangala | 5 | 3.73 | Tubewell Pump |  |  | Submersible |  |  |  |  | Motor Power Measurement kW1: 0; Motor Power Measurement kW2: 0; Motor Power Measurement kW3: 0 | 0 | 0 | 0 | 0 | 200 | 40 | 160 | 41 | 9 | 4 | GI |  | 62 | 12.5 | 0 | 0 |  |  |  | 0 |  | 48 | 36 | 43 |  | 6 | 6 | 6 | #DIV/0! | Y | 1 | N | 4 | 4+4 | Y | Y |  | 4 | 4 |  | 82 to 83 | N |  | 31.1366 | 74.7112 | 199 | Transformer is burntout | 12.5 | [10 empty] | #DIV/0!
JB - 263 | Muthianwala | Bara Singh | 22/11/2009 | Bhangala | 5 | 3.73 | Tubewell Pump |  |  | Submersible |  |  |  |  | Motor Power Measurement kW1: 0; Motor Power Measurement kW2: 0; Motor Power Measurement kW3: 0 | 0 | 0 | 0 | 0 | 200 | 40 | 160 | 44 | 9 | 4 | GI |  | 66 | 13.4146 | 0 | 0 |  |  |  | 0 |  | 51 | 35 | 45 |  | 6 | 6 | 6 | #DIV/0! | Y | 1 | N | 5 | 4+4 | Y | Y |  | 5 | 5 |  | 80 to 81 | N |  | 31.1364 | 74.7106 | 198 | Motor is burntout | 13.4146 | [10 empty] | #DIV/0!
JB - 249 | Muthianwala | Ajeet Singh S/O Jhanda Singh | 22/11/2009 | Bhangala | 7.5 | 5.595 | Tubewell Pump |  |  | Submersible |  |  |  |  | 414.6 | 414.2 | 414.5 | 16.5 | 17.1 | 16.8 | 0.67 | 0.67 | 0.68 | 7.9385 | 8.2192 | 8.2014 | 414.4333 | 16.8 | 0.67333 | 8.1197 | 250 | 40 | 210 | 41.5 | 9 | 3 | GI |  | 62 | 12.6524 | 0.88396 | 0.59391 | 19.23 | 18.85 | 19.18 | 19.0867 | 56.584 | 50 | 36 | 45 | 14 | 6 | 6 | 6 | 26.8332 | N |  | Y | 8 | 4+4 | Y | Y |  | 8 | 8 |  | 110 to 112 | N |  | 31.1426 | 74.7147 | 201 |  | 13.5364 | 56.584 | 943.0667 | QF100-2 | 0.8 | 4 | 3.6 | 0.75 | 4.8 | 3.3197 | 0.6 | 68.9065
R2 - 108 | Muthianwala | Tara Singh S/O Udham Singh | 22/11/2009 | Bhangala | 7.5 | 5.595 | Tubewell Pump |  |  | Submersible |  |  |  |  | 418.3 | 419.7 | 418.9 | 17.9 | 18.2 | 18.1 | 0.62 | 0.63 | 0.65 | 8.0405 | 8.3349 | 8.5359 | 418.9667 | 18.0667 | 0.63333 | 8.3037 | 250 | 40 | 210 | 41.5 | 9 | 4 | GI |  | 62 | 12.6524 | 0.497 | 0.44522 | 12.95 | 11.87 | 12.38 | 12.4 | 87.0968 | 55 | 36 | 48 | 19 | 6 | 6 | 6 | 38.8564 | Y | 1 | Y | 8 | 4+4 | Y | Y |  | 8 | 8 |  | 101 to 103 | N |  | 31.1351 | 74.7175 | 200 |  | 13.1494 | 87.0968 | 1451.6129 | QF160-1 | 0.8 | 5.5 | 4.25 | 0.78 | 5.4487 | 2.855 | 0.624 | 67.3792
JT - 406 | Muthianwala | Mehar Singh S/O Nachhattar Singh | 22/11/2009 | Bhangala |  | 0 | Tubewell Pump |  |  | Submersible |  |  |  |  | 418.9 | 418.6 | 418.8 | 16 | 15.6 | 15.6 | 0.83 | 0.83 | 0.81 | 9.6351 | 9.3875 | 9.1657 | 418.7667 | 15.7333 | 0.82333 | 9.3961 | 250 | 50 | 200 | 52 | 7 | 4 | GI |  | 73 | 15.8537 | 0.80737 | 0.61428 | 10.62 | 10.52 | 10.53 | 10.5567 | 102.305 | 55 | 50 | 50 | 5 | 8 | 6 | 6 | 51.2557 | Y | 1 | Y | 7 | 4+4 | Y | Y |  | 7 | 7 |  | 177 to 179 | N |  | 31.1393 | 74.7145 | 192 |  | 16.661 | 102.305 | 1705.0837 | QF210-1-A | 0.75 | 7.5 | 6.3 | 0.8 | 7.875 | 1.5211 | 0.6 | 0
R2 - 314 | Muthianwala | Nishan Singh S/O Dilip Singh | 22/11/2009 | Rasulpur | 7.5 | 5.595 | Tubewell Pump | Varuna |  | Submersible |  |  |  |  | 411 | 417 | 416 | 15.6 | 15.2 | 16 | 0.86 | 0.85 | 0.85 | 9.5502 | 9.3314 | 9.799 | 414.6667 | 15.6 | 0.85333 | 9.5602 | 180 | 30 | 150 | 32 | 9 | 4 | GI |  | 63 | 9.7561 | 0.59229 | 0.52217 | 11.52 | 11.13 | 11.7 | 11.45 | 94.3231 | 45 | 20 | 30 | 25 | 5 | 2 | 2 | 29.2261 | N |  | Y | 9 | 4+4 | Y | Y |  | 9 | 9 |  | 27 to 29 | N |  | 31.1167 | 74.7092 | 193 |  | 10.3484 | 94.3231 | 1572.0524 | QF160-1 | 0.8 | 5.5 | 4.25 | 0.78 | 5.4487 | 4.1115 | 0.624 | 58.524
JB - 393 | Muthianwala | Balbir Singh S/O Asha Singh | 22/11/2009 | Bhangala | 5 | 3.73 | Tubewell Pump |  |  | Submersible |  |  |  |  | 417.4 | 417.6 | 418.3 | 13.4 | 13.5 | 13.4 | 0.79 | 0.79 | 0.8 | 7.653 | 7.7138 | 7.7666 | 417.7667 | 13.4333 | 0.79333 | 7.7111 | 250 | 50 | 200 | 51 | 7 | 4 | PVC |  | 73 | 15.5488 | 0.57462 | 0.4372 | 12.58 | 12.47 | 12.49 | 12.5133 | 86.3079 | 52 | 50 | 50 | 2 | 8 | 6 | 6 | 50.5097 | Y | 2 | Y | 2.5 | 4+4 | Y | Y |  | 2.5 | 2.5 |  | 154-156 | N |  | 31.1402 | 74.7186 | 194 |  | 16.1234 | 86.3079 | 1438.4656 | QF160-2-BB | 0.8 | 5.5 | 5.4 | 0.78 | 6.9231 | 0.78806 | 0.624 | 48.3716
JB - 1135 | Muthianwala | Jagir Singh S/O Asha Singh | 22/11/2009 | Bhangala | 7.5 | 5.595 | Tubewell Pump |  |  | Submersible |  |  |  |  | 417.1 | 418.5 | 417.9 | 14.8 | 13.8 | 14 | 0.78 | 0.78 | 0.78 | 8.3396 | 7.8022 | 7.9039 | 417.8333 | 14.2 | 0.78 | 8.0152 | 250 | 50 | 200 | 51 | 7 | 3 | GI |  | 72 | 15.5488 | 1.6518 | 0.95565 | 15.03 | 15.09 | 15.02 | 15.0467 | 71.7767 | 52 | 50 | 50 | 2 | 8 | 6 | 6 | 44.3056 | Y | 2 | N | 2.5 | 4+4 | Y | Y |  | 2.5 | 2.5 |  | 157-159 | N |  | 3`.14057 | 74.7288 | 190 |  | 17.2006 | 71.7767 | 1196.2782 | QF125-2-B | 0.78 | 5.5 | 5.3 | 0.76 | 6.9737 | 1.0416 | 0.5928 | 69.8046
JB - 841 | Muthianwala | Swarn Singh S/O Changara Singh | 22/11/2009 | Bhangala | 7.5 | 5.595 | Tubewell Pump |  |  | Submersible |  |  |  |  | 418.8 | 420 | 415.7 | 12.5 | 12.3 | 12.2 | 0.84 | 0.84 | 0.82 | 7.6163 | 7.5159 | 7.2028 | 418.1667 | 12.3333 | 0.83333 | 7.445 | 250 | 50 | 200 | 52 | 7 | 4 | GI |  | 79 | 15.8537 | 0.47684 | 0.33524 | 14.22 | 14.36 | 14.29 | 14.29 | 75.5773 | 52 | 50 | 50 | 2 | 8 | 6 | 6 | 46.1018 | N |  | Y | 5 | 4+4 | Y | Y |  | 5 | 5 |  | 160162163 | N |  | 31.1409 | 74.7211 | 194 |  | 16.3305 | 75.5773 | 1259.6221 | QF125-2-B | 0.78 | 5.5 | 5.3 | 0.76 | 6.9737 | 0.47132 | 0.5928 | 75.1511
JB - 1001 | Muthianwala | Ajaib Singh S/Omirachi Singh | 22/11/2009 | Bhangala | 7.5 | 5.595 | Tubewell Pump |  |  | Submersible |  |  |  |  | Motor Power Measurement kW1: 0; Motor Power Measurement kW2: 0; Motor Power Measurement kW3: 0 | 0 | 0 | 0 | 0 | 200 | 50 | 150 | [6 empty] | 0 | #DIV/0! | #DIV/0! |  |  |  | 0 | #DIV/0! | [7 empty] | #DIV/0! |  |  |  | 7 | 4+4 | Y | Y |  | 7 | 7 |  | 164 | N |  | 31.1409 | 74.7218 | 190 | bore is not there, onlt Tx is there | #DIV/0! | #DIV/0! | #DIV/0! | [8 empty] | #DIV/0!
JB - 108 | Muthianwala | Sangara Singh S/O Riyam Singh | 22/11/2009 | Bhangala | 7.5 | 5.595 | Tubewell Pump |  |  | Submersible |  |  |  |  | 416.5 | 416.5 | 416.5 | 17.8 | 18.3 | 19.1 | 0.75 | 0.72 | 0.73 | 9.6304 | 9.5049 | 10.0582 | 416.5 | 18.4 | 0.73333 | 9.7311 | 250 | 50 | 200 | 53 | 7 | 4 | GI |  | 77 | 16.1585 | 0.89865 | 0.64821 | 10.23 | 10.31 | 10.29 | 10.2767 | 105.0924 | 52 | 50 | 50 | 2 | 8 | 6 | 6 | 52.105 | N |  | Y | 7 | 4+4 | Y | Y |  | 7 | 7 |  | 165-167 | N |  | 31.1387 | 74.7191 | 186 |  | 17.0572 | 105.0924 | 1751.5407 | QF210-1-A | 0.75 | 7.5 | 6.3 | 0.8 | 7.875 | 1.8561 | 0.6 | 57.4958
JB - 188 | Muthianwala | Piyara Singh | 22/11/2009 | Bhangala | 7.5 | 5.595 | Tubewell Pump |  |  | Submersible |  |  |  |  | 416.2 | 417.7 | 417.5 | 18.2 | 17.7 | 16.9 | 0.69 | 0.77 | 0.7 | 9.0525 | 9.86 | 8.5544 | 417.1333 | 17.6 | 0.72 | 9.1556 | 300 | 50 | 250 | 52 | 7 | 3 | GI |  | 74 | 15.8537 | 3.1233 | 1.7581 | 11.01 | 10.96 | 11.31 | 11.0933 | 97.3558 | 52 | 50 | 50 | 2 | 8 | 6 | 6 | 60.082 | Y | 1 | Y | 5 | 4+4 | Y | Y |  | 5 | 5 |  | 168-170 | N |  | 31.1392 | 74.7175 | 192 |  | 18.9769 | 97.3558 | 1622.5962 | QF210-1-A | 0.75 | 7.5 | 6.3 | 0.8 | 7.875 | 1.2806 | 0.6 | 61.1099
JB - 928 | Muthianwala | Baz Singh S/O Shingara Singh | 22/11/2009 | Rasulpur | 7.5 | 5.595 | Tubewell Pump |  |  | Submersible |  |  |  |  | 415.2 | 415.9 | 416.2 | 18.4 | 18.2 | 17.9 | 0.65 | 0.66 | 0.66 | 8.6008 | 8.6527 | 8.5162 | 415.7667 | 18.1667 | 0.65667 | 8.5899 | 370 | 40 | 330 | 42 | 9 | 4 | GI |  | 63 | 12.8049 | 0.91876 | 0.80998 | 9.31 | 9.05 | 9.22 | 9.1933 | 117.4764 | 55 | 35 | 45 | 20 | 6 | 6 | 6 | 54.1631 | Y | 2 | y | 8 | 4+4 | Y | Y |  | 8 | 8 |  | 96 to 98 | N |  | 31.137 | 74.7163 | 201 |  | 13.7236 | 117.4764 | 1957.9405 | QF210-1-A | 0.8 | 7.5 | 6.3 | 0.8 | 7.875 | 0.71489 | 0.64 | 65.1347
JB - 142 | Muthianwala | Karam Singh S/O Hazara Singh | 22/11/2009 | Bhangala | 7.5 | 5.595 | Tubewell Pump |  |  | Submersible |  |  |  |  | 416.3 | 418.2 | 416.7 | 13.5 | 13.1 | 13.8 | 0.66 | 0.68 | 0.68 | 6.4244 | 6.4523 | 6.7727 | 417.0667 | 13.4667 | 0.67333 | 6.5498 | 310 | 40 | 270 | 41.5 | 9 | 4 | GI |  | 63 | 12.6524 | 0.33229 | 0.29295 | 14.98 | 15.37 | 15.51 | 15.2867 | 70.6498 | 50 | 35 | 45 | 15 | 6 | 6 | 6 | 39.0278 | Y | 1 | y | 5 | 4+4 | Y | Y |  | 5 | 5 |  | 93 to 95 | N |  | 31.1353 | 74.714 | 200 |  | 12.9847 | 70.6498 | 1177.4967 | QF125-1 | 0.78 | 5.5 | 3.6 | 0.76 | 4.7368 | 1.8129 | 0.5928 | 85.4228
JB - 966 | Muthianwala | Teja Singh S/O Sunder Singh | 22/11/2009 | Bhangala | 7.5 | 5.595 | Tubewell Pump |  |  | Submersible |  |  |  |  | 407.1 | 407.8 | 409.2 | 17.3 | 17.9 | 17.3 | 0.6 | 0.61 | 0.6 | 7.3189 | 7.7122 | 7.3567 | 408.0333 | 17.5 | 0.60333 | 7.4626 | 180 | 40 | 140 | 41 | 9 | 4 | GI |  | 62 | 12.5 | 0.60848 | 0.54509 | 10.82 | 11.59 | 11.21 | 11.2067 | 96.3712 | 52 | 38 | 48 | 14 | 6 | 6 | 6 | 48.0475 | Y | 2 | y | 3.5 | 4+4 | Y | Y |  | 3.5 | 3.5 |  | 87 to 89 | N |  | 31.1356 | 74.7128 | 200 |  | 13.1085 | 96.3712 | 1606.1868 | QF160-1 | 0.8 | 5.5 | 4.25 | 0.78 | 5.4487 | 2.0139 | 0.624 | 74.974
JB - 836 | Muthianwala | Amrik Singh S/O Hazara Singh | 22/11/2009 | Bhangala | 7.5 | 5.595 | Tubewell Pump |  |  | Submersible |  |  |  |  | 392.4 | 395.8 | 395.8 | 22.6 | 25.1 | 25.9 | 0.88 | 0.91 | 0.86 | 13.5166 | 15.6581 | 15.2694 | 394.6667 | 24.5333 | 0.88333 | 14.8147 | 300 | 40 | 260 | 41.5 | 9 | 4 | GI |  | 62 | 12.6524 | 0.60416 | 0.54122 | 11.28 | 11.01 | 11.45 | 11.2467 | 96.0285 | 52 | 38 | 47 | 14 | 6 | 6 | 6 | 24.3716 | Y | 1 | N | 1 | 4+4 | Y | Y |  | 1 | 1 |  | 90 to 92 | N |  | 31.1349 | 74.7129 | 201 |  | 13.2566 | 96.0285 | 1600.4742 | [8 empty] | 37.7665
R2 - 923 | Muthianwala | Rvail Singh S/O | 22/11/2009 | Rasulpur | 5 | 3.73 | Tubewell Pump |  |  | Submersible |  |  |  |  | Motor Power Measurement kW1: 0; Motor Power Measurement kW2: 0; Motor Power Measurement kW3: 0 | 0 | 0 | 0 | 0 | 300 | 40 | 260 | 41 | 9 | 4 | GI |  | 62 | 12.5 | #DIV/0! | #DIV/0! |  |  |  | 0 | #DIV/0! | [7 empty] | #DIV/0! | Y | 3 | N | 1 | 4+4 | Y | Y |  | 1 | 1 |  | 99 to 100 | N |  | 31.1365 | 74.7161 | 201 | Connection is removed. | #DIV/0! | #DIV/0! | #DIV/0! | [8 empty] | #DIV/0!
JB - 911 | Muthianwala | Balwinder Singh S/O Teja Singh | 22/11/2009 | Bhangala | 7.5 | 5.595 | Tubewell Pump |  |  | Submersible |  |  |  |  | 389.3 | 391.5 | 390.2 | 18.9 | 19.3 | 19 | 0.67 | 0.68 | 0.66 | 8.5383 | 8.8991 | 8.4749 | 390.3333 | 19.0667 | 0.67 | 8.6374 | 300 | 40 | 260 | 41 | 9 | 4 | GI |  | 62 | 12.5 | 0.34747 | 0.31127 | 14.58 | 15.12 | 14.79 | 14.83 | 72.8254 | 51 | 34 | 48 | 17 | 6 | 6 | 6 | 30.2329 | Y | 2 | N | 6 | 4+4 | Y | Y |  | 6 | 6 |  | 108 to 109 | N |  | 31.1403 | 74.7143 | 199 |  | 12.8475 | 72.8254 | 1213.7559 | [8 empty] | 64.7764
JB -711 | Muthianwala | Didar Singh | 22/11/2009 | Bhangala | 7.5 | 5.595 | Tubewell Pump |  |  | Submersible |  |  |  |  | 409 | 410 | 408 | 21.5 | 21.1 | 21.2 | 0.57 | 0.57 | 0.59 | 8.6813 | 8.5406 | 8.8389 | 409 | 21.2667 | 0.57667 | 8.6869 | 300 | 40 | 260 | 42 | 9 | 4 | GI |  | 82 | 12.8049 | 0.7777 | 0.52676 | 11.32 | 11.55 | 11.33 | 11.4 | 94.7368 | 45 | 40 | 40 | 5 | 6 | 6 | 6 | 41.9301 | N |  | N | 8 | 4+4 | Y | Y |  | 8 | 8 |  | 1 to 3 | N |  | 31.1355 | 74.7061 | 190 |  | 13.5826 | 94.7368 | 1578.9474 | QF160-1 | 0.8 | 5.5 | 4.25 | 0.78 | 5.4487 | 3.2382 | 0.624 | 64.4072
JB - 56 | Muthianwala | Baljinder Singh | 22/11/2009 | Bhangala | 7.5 | 5.595 | Tubewell Pump |  |  | Submersible |  |  |  |  | Motor Power Measurement kW1: 0; Motor Power Measurement kW2: 0; Motor Power Measurement kW3: 0 | 0 | 0 | 0 | 0 | 300 | 40 | 260 | 43 | 9 | 4 | GI |  | 63 | 13.1098 | #DIV/0! | #DIV/0! |  |  |  | 0 | #DIV/0! | [7 empty] | #DIV/0! | N |  | N | 8 | 4+4 | Y | Y |  | 8 | 8 |  | 4 to 6 | N |  | 31.1349 | 74.7064 | 190 | connection is not established | #DIV/0! | #DIV/0! | #DIV/0! | [8 empty] | #DIV/0!
JB -759 | Muthianwala | Malook Singh | 22/11/2009 | Bhangala | 7.5 | 5.595 | Tubewell Pump |  |  | Submersible |  |  |  |  | Motor Power Measurement kW1: 0; Motor Power Measurement kW2: 0; Motor Power Measurement kW3: 0 | 0 | 0 | 0 | 0 | 200 | 40 | 160 | 41 | 9 | 3 | GI |  | 71 | 12.5 | #DIV/0! | #DIV/0! |  |  |  | 0 | #DIV/0! | [7 empty] | #DIV/0! | N |  | N | 2 | 4+4 | Y | Y |  | 2 | 2 |  | 36,28 | N |  | 31.1316 | 74.7027 | 190 | connection is not established | #DIV/0! | #DIV/0! | #DIV/0! | [8 empty] | #DIV/0!
JB -18 | Muthianwala | Soorat Singh | 22/11/2009 | Bhangala | 7.5 | 5.595 | Tubewell Pump |  |  | Submersible |  |  |  |  | 400 | 400 | 401 | 15.9 | 16 | 15.1 | 0.66 | 0.63 | 0.64 | 7.2702 | 6.9834 | 6.712 | 400.3333 | 15.6667 | 0.64333 | 6.9885 | 300 | 40 | 260 | 49 | 9 | 3 | GI |  | 69 | 14.939 | 0.58129 | 0.35093 | 24.81 | 24.99 | 24.69 | 24.83 | 43.4958 | 45 | 40 | 40 | 5 | 6 | 6 | 6 | 26.9177 | N |  | N | 3 | 4+4 | Y | Y |  | 3 | 3 |  | 33,35 | N |  | 31.1314 | 74.703 | 191 |  | 15.5203 | 43.4958 | 724.9295 | QF75-2 | 0.76 | 3 | 2.8 | 0.75 | 3.7333 | 3.2552 | 0.57 | 80.0596
JB - 428 | Muthianwala | Narjan Singh | 22/11/2009 | Bhangala | 7.5 | 5.595 | Tubewell Pump |  |  | Submersible |  |  |  |  | 419 | 420 | 419 | 12.3 | 13.6 | 12.3 | 0.53 | 0.49 | 0.54 | 4.7309 | 4.8477 | 4.8202 | 419.3333 | 12.7333 | 0.52 | 4.7996 | 300 | 40 | 260 | 45 | 9 | 4 | GI |  | 75 | 13.7195 | 0.32988 | 0.24429 | 16.88 | 16.58 | 16.76 | 16.74 | 64.5161 | 45 | 40 | 40 | 5 | 6 | 6 | 6 | 52.3573 | Y | 2 | N | 10 | 4+4 | Y | Y |  | 10 | 10 |  | 30,32 | N |  | 31.1309 | 74.7032 | 191 |  | 14.0494 | 64.5161 | 1075.2688 | QF100-2 | 0.8 | 4 | 3.6 | 0.75 | 4.8 | -0.00043228 | 0.6 | 116.573
JB - 828 | Muthianwala | Mahinder Singh | 22/11/2009 | Bhangala | 7.5 | 5.595 | Tubewell Pump |  |  | Submersible |  |  |  |  | 412 | 414 | 414 | 17.9 | 20.9 | 20.8 | 0.62 | 0.68 | 0.55 | 7.9194 | 10.1907 | 8.203 | 413.3333 | 19.8667 | 0.61667 | 8.771 | 180 | 40 | 140 | 42 | 9 | 4 | GI |  | 72 | 12.8049 | 0.58499 | 0.45127 | 12.17 | 12.55 | 12.23 | 12.3167 | 87.6861 | 45 | 40 | 40 | 5 | 6 | 6 | 6 | 37.7067 | Y | 2 | Y | 10 | 4+4 | Y | Y |  | 10 | 10 |  | 26,28 | N |  | 31.1305 | 74.7056 | 190 |  | 13.3899 | 87.6861 | 1461.4344 | QF160-1 | 0.8 | 5.5 | 4.25 | 0.78 | 5.4487 | 3.3223 | 0.624 | 63.7896
JB - 205 | Muthianwala | Ieshar Singh | 22/11/2009 | Bhangala | 7.5 | 5.595 | Tubewell Pump |  |  | Submersible |  |  |  |  | 410 | 410 | 411 | 20.9 | 20.6 | 20.1 | 0.69 | 0.61 | 0.62 | 10.2406 | 8.9234 | 8.8711 | 410.3333 | 20.5333 | 0.64 | 9.345 | 300 | 40 | 260 | 43 | 9 | 4 | GI |  | 73 | 13.1098 | 0.75408 | 0.57374 | 10.92 | 10.87 | 10.98 | 10.9233 | 98.8709 | 45 | 40 | 40 | 5 | 6 | 6 | 6 | 41.6244 | N |  | Y | 9 | 4+4 | Y | Y |  | 9 | 9 |  | 24,25,29 | N |  | 31.1315 | 74.7056 | 193 |  | 13.8638 | 98.8709 | 1647.8486 | QF160-2-BB | 0.8 | 5.5 | 5.4 | 0.76 | 7.1053 | 2.2398 | 0.608 | 59.8714
Jb - 327 | Muthianwala | Beant Kaur | 22/11/2009 | Bhangala | 7.5 | 5.595 | Tubewell Pump |  |  | Submersible |  |  |  |  | 415 | 414 | 416 | 16.8 | 16.7 | 16.6 | 0.57 | 0.67 | 0.58 | 6.883 | 8.0231 | 6.9371 | 415 | 16.7 | 0.60667 | 7.2811 | 300 | 40 | 260 | 44 | 9 | 4 | GI |  | 74 | 13.4146 | 0.74834 | 0.56167 | 11.28 | 10.59 | 11.25 | 11.04 | 97.8261 | 45 | 40 | 40 | 5 | 6 | 6 | 6 | 53.9103 | N |  | Y | 8 | 4+4 | Y | Y |  | 8 | 8 |  | 21,23 | N |  | 31.1326 | 74.7041 | 193 |  | 14.163 | 97.8261 | 1630.4348 | QF160-1 | 0.8 | 5.5 | 4.25 | 0.78 | 5.4487 | 1.8323 | 0.624 | 76.8432
JB - 528 | Muthianwala | Baz Singh | 22/11/2009 | Bhangala | 7.5 | 5.595 | Tubewell Pump |  |  | Submersible |  |  |  |  | 412 | 408 | 414 | 17.3 | 17.2 | 17 | 0.69 | 0.68 | 0.6 | 8.5181 | 8.265 | 7.3139 | 411.3333 | 17.1667 | 0.65667 | 8.0323 | 300 | 40 | 260 | 42 | 9 | 4 | GI |  | 62 | 12.8049 | 0.42117 | 0.3773 | 13.55 | 13.35 | 13.51 | 13.47 | 80.1782 | 45 | 40 | 40 | 5 | 6 | 6 | 6 | 37.0022 | N |  | Y | 12.5 | 4+4 | Y | Y |  | 12.5 | 12.5 |  | 18,20 | N |  | 31.134 | 74.7043 | 191 |  | 13.2261 | 80.1782 | 1336.3029 | QF160-1 | 0.8 | 5.5 | 4.25 | 0.78 | 5.4487 | 2.5836 | 0.624 | 69.656
New Connection | Muthianwala | Bagicha Singh | 22/11/2009 | Bhangala | 7.5 | 5.595 | Tubewell Pump |  |  | Submersible |  |  |  |  | 414 | 414 | 413 | 21.7 | 22.2 | 21.9 | 0.47 | 0.51 | 0.45 | 7.3132 | 8.1184 | 7.0494 | 413.6667 | 21.9333 | 0.47667 | 7.4937 | 330 | 40 | 290 | 42 | 9 | 4 | GI |  | 62 | 12.8049 | 0.54146 | 0.48505 | 11.78 | 11.98 | 11.88 | 11.88 | 90.9091 | 45 | 40 | 40 | 5 | 6 | 6 | 6 | 45.7241 | N |  | Y | 9 | 4+4 | Y | Y |  | 9 | 9 |  | 12,14 | N |  | 31.1373 | 74.7042 | 191 |  | 13.3463 | 90.9091 | 1515.1515 | QF160-1 | 0.8 | 5.5 | 4.25 | 0.78 | 5.4487 | 2.045 | 0.624 | 74.663
New Connection | Muthianwala | Bagicha Singh S/O Harnam Singh | 22/11/2009 | Bhangala | 7.5 | 5.595 | Tubewell Pump |  |  | Submersible |  |  |  |  | Motor Power Measurement kW1: 0; Motor Power Measurement kW2: 0; Motor Power Measurement kW3: 0 | 0 | 0 | 0 | 0 | 330 | 40 | 290 | 42 | 9 | 4 | GI |  | 62 | 12.8049 | #DIV/0! | #DIV/0! |  |  |  | 0 | #DIV/0! | 45 | 40 | 40 | 5 | 6 | 6 | 6 | #DIV/0! | Y | 2 | N | 8 | 4+4 | Y | Y |  | 8 | 8 |  | 15,17 | N |  | 31.1374 | 74.7044 | 191 | Transformer burned out | #DIV/0! | #DIV/0! | #DIV/0! | [8 empty] | #DIV/0!
JB - 745 | Muthianwala | Mohan Singh | 22/11/2009 | Bhangala | 7.5 | 5.595 | Tubewell Pump |  |  | Submersible |  |  |  |  | 332 | 332.8 | 334 | 18.2 | 18.1 | 17.9 | 0.75 | 0.75 | 0.74 | 7.8491 | 7.8248 | 7.6627 | 332.9333 | 18.0667 | 0.74667 | 7.7788 | 300 | 40 | 260 | 43 | 9 | 4 | GI |  | 63 | 13.1098 | 0.40814 | 0.35982 | 13.84 | 13.55 | 13.99 | 13.7933 | 78.2987 | 45 | 40 | 40 | 5 | 6 | 6 | 6 | 38.0649 | N |  | Y | 7 | 4+4 | Y | Y |  | 7 | 7 |  | 9 to 11 | N |  | 31.1348 | 74.7053 | 190 |  | 13.5179 | 78.2987 | 1304.9783 | QF160-1 | 0.8 | 5.5 | 4.25 | 0.78 | 5.4487 | 2.3301 | 0.624 | 71.926
JB - 249 | Muthianwala | Lakhwinder Singh | 22/11/2009 | Bhangala | 7.5 | 5.595 | Tubewell Pump |  |  | Submersible |  |  |  |  | Motor Power Measurement kW1: 0; Motor Power Measurement kW2: 0; Motor Power Measurement kW3: 0 | 0 | 0 | 0 | 0 | 300 | 40 | 260 | 45 | 9 | 4 | GI |  | 65 | 13.7195 | #DIV/0! | #DIV/0! |  |  |  | 0 | #DIV/0! | [7 empty] | #DIV/0! | Y | 1 | N | 8 | 4+4 | Y | Y |  | 8 | 8 |  | 6 to 8 | N |  | 31.1349 | 74.7063 | 190 | connection is not established | #DIV/0! | #DIV/0! | #DIV/0! | [8 empty] | #DIV/0!
R2 - 262 | Muthianwala | Resham Singh S/O Sulkaran Singh | 22/11/2009 | Rasulpur | 7.5 | 5.595 | Tubewell Pump |  |  | Monoblock |  |  |  |  | 419 | 421 | 415 | 10.81 | 11.6 | 10.2 | 0.85 | 0.86 | 0.84 | 6.6682 | 7.2742 | 6.1585 | 418.3333 | 10.87 | 0.85 | 6.7003 | 70 | 30 | 40 | 31.5 | 4 | 4 | GI | 70 | 24.5 | 9.6037 | 0.0091845 | 0.020821 | 57.12 | 57.62 | 57.28 | 57.34 | 18.835 | 40 | 25 | 30 | 15 | 5 | 2 | 2 | 7.3796 | Y | 4 | Y | 7 | 4+4 | Y | Y |  | 7 | 7 |  | 1 to 3 | N |  | 31.1136 | 74.7191 | 205 |  | 9.6128 | 18.835 | 313.917 | QF100-2 | 0.8 | 4 | 3.6 | 0.75 | 4.8 | 1.9003 | 0.6 | 83.5037
R2 - 54 | Muthianwala | Jasbeer Singh | 22/11/2009 | Rasulpur | 7.5 | 5.595 | Tubewell Pump |  |  | Submersible |  |  |  |  | Motor Power Measurement kW1: 0; Motor Power Measurement kW2: 0; Motor Power Measurement kW3: 0 | 0 | 0 | 0 | 0 | 180 | 28 | 152 | 32 | 9 | 4 | GI |  | 65 | 9.7561 | #DIV/0! | #DIV/0! |  |  |  | 0 | #DIV/0! | 45 | 25 | 28 | 20 | 5 | 2 | 2 | #DIV/0! | Y | 3 | Y | 5 | 4+4 | Y | Y |  | 5 | 5 |  | 4 to 6 | N |  | 31.1106 | 74.7149 | 192 | bore is not there, onlt Tx is there | #DIV/0! | #DIV/0! | #DIV/0! | [8 empty] | #DIV/0!
R2 - 275 | Muthianwala | Channan Singh | 22/11/2009 | Rasulpur | 7.5 | 5.595 | Tubewell Pump |  |  | Submersible |  |  |  |  | Motor Power Measurement kW1: 0; Motor Power Measurement kW2: 0; Motor Power Measurement kW3: 0 | 0 | 0 | 0 | 0 | 30 | 18 | 12 | 19 | 4 | 4 | GI |  | 6 | 5.7927 | #DIV/0! | #DIV/0! |  |  |  | 0 | #DIV/0! | 25 | 15 | 18 | 10 | 5 | 2 | 2 | #DIV/0! | Y | 8 | N | 6 | 4+4 | Y | Y |  | 6 | 6 |  | 7,8 | N |  | 31.1097 | 74.7129 | 233 | bore is not there, onlt Tx is there | #DIV/0! | #DIV/0! | #DIV/0! | [8 empty] | #DIV/0!
R2 - 305 | Muthianwala | Sant Singh | 22/11/2009 | Rasulpur | 7.5 | 5.595 | Tubewell Pump |  |  | Submersible |  |  |  |  | Motor Power Measurement kW1: 0; Motor Power Measurement kW2: 0; Motor Power Measurement kW3: 0 | 0 | 0 | 0 | 0 |  |  | 0 |  |  |  | PVC |  |  | 0 | #DIV/0! | #DIV/0! |  |  |  | 0 | #DIV/0! |  |  |  | 0 |  |  |  | #DIV/0! |  |  | Y | 5 | 4+4 | Y | Y |  | 5 | 5 |  | 12,14 | N |  | 31.1075 | 74.7141 | 192 | bore is not there, onlt Tx is there | #DIV/0! | #DIV/0! | #DIV/0! | [8 empty] | #DIV/0!
New Connection | Muthianwala | Pritam Singh | 22/11/2009 | Rasulpur | 7.5 | 5.595 | Tubewell Pump |  |  | Monoblock |  |  |  |  | Motor Power Measurement kW1: 0; Motor Power Measurement kW2: 0; Motor Power Measurement kW3: 0 | 0 | 0 | 0 | 0 | 70 | 30 | 40 | 32 |  |  | PVC | 70 | 15 | 9.7561 | #DIV/0! | #DIV/0! |  |  |  | 0 | #DIV/0! |  |  |  | 0 |  |  |  | #DIV/0! |  |  |  | 6 | 4+4 | Y | Y |  | 6 | 6 |  | 15,17 | N |  | 31.1074 | 74.7142 | 191 | bore is not there, onlt Tx is there | #DIV/0! | #DIV/0! | #DIV/0! | [8 empty] | #DIV/0!
New Connection | Muthianwala | Amar Singh S/O Jagir Singh | 22/11/2009 | Rasulpur | 7.5 | 5.595 | Tubewell Pump |  |  | Monoblock |  |  |  |  | Motor Power Measurement kW1: 0; Motor Power Measurement kW2: 0; Motor Power Measurement kW3: 0 | 0 | 0 | 0 | 0 | 70 | 30 | 40 | 33 | 4 | 4 | GI | 70 | 17 | 10.061 | #DIV/0! | #DIV/0! |  |  |  | 0 | #DIV/0! | 45 | 20 | 30 | 25 | 5 | 2 | 2 | #DIV/0! | Y | 1 | Y | 5 | 4+4 | Y | Y |  | 5 | 5 |  | 9 to 11 | N |  | 31.1088 | 74.7128 | 198 | bore is not there, onlt Tx is there | #DIV/0! | #DIV/0! | #DIV/0! | [8 empty] | #DIV/0!
R2 - 257 | Muthianwala | Baghel Singh S/O Sulkkan Singh | 22/11/2009 | Rasulpur | 7.5 | 5.595 | Tubewell Pump |  |  | Submersible |  |  |  |  | 406 | 410 | 408 | 16 | 15.1 | 15.14 | 0.87 | 0.87 | 0.84 | 9.7884 | 9.3288 | 8.987 | 408 | 15.4133 | 0.86 | 9.3681 | 180 | 30 | 150 | 33 | 9 | 6 | PVC |  | 71 | 10.061 | 0.11975 | 0.14051 | 9.78 | 9.71 | 9.94 | 9.81 | 110.0917 | 40 | 20 | 30 | 20 | 5 | 2 | 2 | 33.0523 | N |  | Y | 4 | 4+4 | Y | Y |  | 4 | 4 |  | 18,20 | N |  | 31.113 | 74.7162 | 189 |  | 10.1807 | 110.0917 | 1834.8624 | QF210-1-A | 0.8 | 7.5 | 6.3 | 0.8 | 7.875 | 1.4931 | 0.64 | 59.7241
G - 114 | Muthianwala | Jagtar Singh | 22/11/2009 | Rasulpur | 7.5 | 5.595 | Tubewell Pump |  |  | Submersible |  |  |  |  | 416 | 419 | 416 | 15.3 | 14.1 | 15.6 | 0.84 | 0.83 | 0.86 | 9.26 | 8.493 | 9.6664 | 417 | 15 | 0.84333 | 9.1398 | 180 | 35 | 145 | 36 | 7 | 4 | GI |  | 80.5 | 10.9756 | 0.63807 | 0.44024 | 12.4 | 12.17 | 12.84 | 12.47 | 86.6079 | 45 | 20 | 35 | 25 | 5 | 2 | 2 | 31.1255 | N |  | Y | 10 | 4+4 | Y | Y |  | 10 | 10 |  | 21,23 | N |  | 31.114 | 74.7086 | 190 |  | 11.6137 | 86.6079 | 1443.4643 | QF160-1 | 0.8 | 5.5 | 4.25 | 0.78 | 5.4487 | 3.6911 | 0.624 | 61.2158
New Connection | Muthianwala | Piyara Singh S/O Durla Singh | 22/11/2009 | Rasulpur | 7.5 | 5.595 | Tubewell Pump |  |  | Submersible |  |  |  |  | 417 | 416 | 412 | 9.31 | 9.52 | 9.52 | 0.83 | 0.81 | 0.78 | 5.581 | 5.556 | 5.2988 | 415 | 9.45 | 0.80667 | 5.4786 | 50 | 25 | 25 | 25.5 | 6 | 4 | GI | 50 | 18 | 7.7744 | 0.18605 | 0.57409 | 10.75 | 11.02 | 10.99 | 10.92 | 98.9011 | 35 | 20 | 25 | 15 | 5 | 2 | 2 | 41.9834 | N |  | Y | 5.5 | 4+4 | Y | Y |  | 5.5 | 5.5 |  | 27,29 | N |  | 31.1146 | 74.7096 | 164 |  | 7.9604 | 98.9011 | 1648.3516 | QF160-1 | 0.8 | 5.5 | 4.25 | 0.78 | 5.4487 | 0.029881 | 0.624 | 102.1246
New Connection | Muthianwala | Piyara Singh S/O Durla Singh | 22/11/2009 | Rasulpur | 7.5 | 5.595 | Tubewell Pump |  |  | Monoblock |  |  |  |  | 417 | 416 | 412 | 11.31 | 11.52 | 11.62 | 0.82 | 0.81 | 0.78 | 6.6982 | 6.7232 | 6.4676 | 415 | 11.4833 | 0.80333 | 6.6297 | 50 | 25 | 25 | 25.5 | 6 | 4 | GI | 50 | 18 | 7.7744 | 0.14004 | 0.43212 | 12.75 | 12.02 | 12.99 | 12.5867 | 85.8051 | 35 | 20 | 25 | 15 | 5 | 2 | 2 | 29.4369 | Y | many times | Y | 5.5 | 4+4 | Y | Y |  | 5.5 | 5.5 |  | 24,26 | N |  | 31.1146 | 74.7046 | 164 |  | 7.9144 | 85.8051 | 1430.0847 | QF160-1 | 0.8 | 5.5 | 4.25 | 0.78 | 5.4487 | 1.181 | 0.624 | 84.3929
JB - 1043 | Muthianwala | Darshan Singh | 22/11/2009 | Bhangala | 7.5 | 5.595 | Tubewell Pump |  |  | Submersible |  |  |  |  | 400 | 399 | 398 | 15.2 | 15.2 | 15.7 | 0.62 | 0.65 | 0.68 | 6.5289 | 6.8278 | 7.3594 | 399 | 15.3667 | 0.65 | 6.9054 | 315 | 40 | 275 | 43.5 | 7 | 3 | GI |  | 75 | 13.2622 | 1.1132 | 0.61828 | 19.25 | 18.29 | 18.58 | 18.7067 | 57.7334 | 45 | 40 | 40 | 5 | 6 | 6 | 6 | 34.1598 | N |  | N | 2 | 4+4 | Y | Y |  | 2 | 2 |  | 39,41 | N |  | 31.1314 | 74.7032 | 191 |  | 14.3754 | 57.7334 | 962.2238 | QF100-2 | 0.8 | 4 | 3.6 | 0.75 | 4.8 | 2.1054 | 0.6 | 81.0241
G - 188 | Muthianwala | Balwinder Singh S/O Dulla Singh | 22/11/2009 | Rasulpur | 7.5 | 5.595 | Tubewell Pump |  |  | Monoblock |  |  |  |  | 413 | 413 | 413 | 15.3 | 14.7 | 15.6 | 0.57 | 0.57 | 0.52 | 6.2383 | 5.9936 | 5.8026 | 413 | 15.2 | 0.55333 | 6.0115 | 130 | 30 | 100 | 32.5 | 6 | 6 | GI | 85 | 21.5 | 9.9085 | 0.027265 | 0.10565 | 11.3 | 11.46 | 11.18 | 11.3133 | 95.4626 | 45 | 20 | 30 | 25 | 5 | 2 | 2 | 43.4522 | Y | 1 | Y | 7.5 | 4+4 | Y | Y |  | 7.5 | 7.5 |  | 30,32 | N |  | 31.1162 | 74.7088 | 187 |  | 9.9358 | 95.4626 | 1591.043 | QF160-1 | 0.8 | 5.5 | 4.25 | 0.78 | 5.4487 | 0.5628 | 0.624 | 93.0714
JB - 160 | Muthianwala | Karnail Singh S/O Teg Singh | 23/11/2009 | Bhangala | 7.5 | 5.595 | Tubewell Pump |  |  | Submersible |  |  |  |  | 411.3 | 411.4 | 410.2 | 15 | 16.3 | 15.4 | 0.77 | 0.76 | 0.73 | 8.2279 | 8.827 | 7.9871 | 410.9667 | 15.5667 | 0.75333 | 8.3473 | 190 | 50 | 140 | 51 | 7 | 4 | GI |  | 73 | 15.5488 | 0.76197 | 0.57974 | 10.83 | 10.8 | 10.97 | 10.8667 | 99.3865 | 55 | 50 | 50 | 5 | 6 | 6 | 6 | 54.8011 | N |  | N | 6 | 4+4 | Y | Y |  | 6 | 6 |  | 186-188 | N |  | 31.1362 | 74.7216 | 197 |  | 16.3107 | 99.3865 | 1656.4417 | QF160-2-BB | 0.8 | 5.5 | 5.4 | 0.78 | 6.9231 | 1.4242 | 0.624 | 67.0275
R - 315 | Muthianwala | Syrinder Simgh S/O Karnail Singh | 23/11/2009 | Bhangala | 7.5 | 5.595 | Tubewell Pump |  |  | Submersible |  |  |  |  | 413.2 | 412.5 | 412.1 | 18 | 18.2 | 18.5 | 0.83 | 0.74 | 0.8 | 10.692 | 9.6222 | 10.5636 | 412.6 | 18.2333 | 0.79 | 10.2926 | 275 | 50 | 225 | 52 | 7 | 4 | GI & PVC |  | 78 | 15.8537 | 0.88772 | 0.63212 | 10.4 | 10.4 | 10.42 | 10.4067 | 103.7796 | 55 | 50 | 50 | 5 | 6 | 6 | 6 | 47.7354 | Y | 1 | Y | 3.5 | 4+4 | Y | Y |  | 3.5 | 3.5 |  | 189-190 | N |  | 31.1371 | 74.7217 | 196 |  | 16.7414 | 103.7796 | 1729.6605 | QF160-2-A | 0.75 | 7.5 | 7.1 | 0.78 | 9.1026 | 1.19 | 0.585 | 54.3594
JB - 1297 | Muthianwala | Tirlok Singh S/O Kulla Singh | 23/11/2009 | Bhangala | 5 | 3.73 | Tubewell Pump |  |  | Submersible |  |  |  |  | 415.5 | 412.8 | 414.6 | 11.4 | 12.6 | 11.7 | 0.8 | 0.78 | 0.81 | 6.5632 | 7.0267 | 6.8053 | 414.3 | 11.9 | 0.79667 | 6.7984 | 200 | 50 | 150 | 51 | 7 | 3 | GI |  | 63 | 15.5488 | 0.95609 | 0.63217 | 18.5 | 18.53 | 18.47 | 18.5 | 58.3784 | 55 | 50 | 50 | 5 | 6 | 6 | 6 | 40.1003 | Y | 1 | Y | 3 | 4+4 | Y | Y |  | 3 | 3 |  | 192-194 | N |  | 31.136 | 74.7228 | 195 |  | 16.5049 | 58.3784 | 972.973 | QF100-2 | 0.8 | 4 | 3.6 | 0.75 | 4.8 | 1.9984 | 0.6 | 54.8658
R - 246 | Muthianwala | Dara Singh | 23/11/2009 | Bhangala | 7.5 | 5.595 | Tubewell Pump |  |  | Submersible |  |  |  |  | 408.3 | 408.5 | 409.1 | 17.7 | 17.4 | 17.5 | 0.74 | 0.73 | 0.74 | 9.2626 | 8.9869 | 9.1759 | 408.6333 | 17.5333 | 0.73667 | 9.1418 | 180 | 50 | 130 | 51 | 7 | 4 | GI |  | 77.5 | 15.5488 | 0.67949 | 0.48696 | 11.57 | 12 | 12 | 11.8567 | 91.088 | 55 | 50 | 50 | 5 | 6 | 6 | 6 | 45.3846 | Y | 2 | Y | 3.5 | 4+4 | Y | Y |  | 3.5 | 3.5 |  | 195-197 | N |  | 31.135 | 74.7221 | 196 |  | 16.2283 | 91.088 | 1518.1333 | QF160-2-BB | 0.8 | 5.5 | 5.4 | 0.76 | 7.1053 | 2.0365 | 0.608 | 61.2024
R - 261 | Muthianwala | Tara Singh | 23/11/2009 | Bhangala | 7.5 | 5.595 | Tubewell Pump |  |  | Submersible |  |  |  |  | Motor Power Measurement kW1: 0; Motor Power Measurement kW2: 0; Motor Power Measurement kW3: 0 | 0 | 0 | 0 | 0 | 200 | 50 | 150 | 51 | 7 | 3 | GI |  | 63 | 15.5488 | #DIV/0! | #DIV/0! |  |  |  | 0 | #DIV/0! | 55 | 50 | 50 | 5 | 6 | 6 | 6 | #DIV/0! | N |  |  | 4 | 4+4 | Y | Y |  | 4 | 4 |  | 198-199 | N |  | 31.1368 | 74.723 | 195 | Motor is not connected to transformer | #DIV/0! | #DIV/0! | #DIV/0! | [8 empty] | #DIV/0!
R - 95 | Muthianwala | Ishar Singh W/O Atma Singh | 23/11/2009 | Rasulpur | 7.5 | 5.595 | Tubewell Pump |  |  | Submersible |  |  |  |  | 415.6 | 415.9 | 418.9 | 19.4 | 19 | 19.8 | 0.81 | 0.82 | 0.81 | 11.3112 | 11.2229 | 11.6361 | 416.8 | 19.4 | 0.81333 | 11.3901 | 180 | 50 | 130 | 51.5 | 9 | 4 | GI |  | 72.5 | 15.7012 | 1.2485 | 0.95649 | 8.37 | 8.52 | 8.49 | 8.46 | 127.6596 | 55 | 50 | 50 | 5 | 6 | 6 | 6 | 54.6887 | N |  | N | 8 | 4+4 | Y | Y |  | 8 | 8 |  | 200201 | N |  | 31.1186 | 74.7121 | 195 |  | 16.9498 | 127.6596 | 2127.6596 | QF160-2-A | 0.75 | 7.5 | 7.1 | 0.78 | 9.1026 | 2.2875 | 0.585 | 49.1217
R - 211 | Muthianwala | Joginder Singh | 23/11/2009 | Rasulpur | 7.5 | 5.595 | Tubewell Pump |  |  | Submersible |  |  |  |  | 410.6 | 409.3 | 409.2 | 23.4 | 23.9 | 22.6 | 0.75 | 0.78 | 0.78 | 12.4808 | 13.2155 | 12.4936 | 409.7 | 23.3 | 0.77 | 12.73 | 180 | 50 | 130 | 52 | 9 | 4 | GI |  | 73 | 15.8537 | 1.0263 | 0.78084 | 9.23 | 9.35 | 9.51 | 9.3633 | 115.3435 | 55 | 50 | 50 | 5 | 6 | 6 | 6 | 43.6057 | N |  | Y | 6 | 4+4 | Y | Y |  | 6 | 6 |  | 202203 | N |  | 31.1186 | 74.7105 | 193 |  | 16.8799 | 115.3435 | 1922.3923 | QF160-2-A | 0.75 | 7.5 | 7.1 | 0.78 | 9.1026 | 3.6274 | 0.585 | 43.9514
JB - 706 | Muthianwala | Joginder Singh S/O Teja Singh | 23/11/2009 | Bhangala | 12.5 | 9.325 | Tubewell Pump |  |  | Submersible |  |  |  |  | 400.9 | 412.3 | 408.2 | 28.1 | 26 | 26.6 | 0.53 | 0.57 | 0.6 | 10.3411 | 10.583 | 11.2838 | 407.1333 | 26.9 | 0.56667 | 10.736 | 220 | 40 | 180 | 42 | 7 | 4 | GI |  | 82 | 12.8049 | 1.2599 | 0.85335 | 8.82 | 9.26 | 8.79 | 8.9567 | 120.5806 | 55 | 35 | 45 | 20 | 6 | 6 | 6 | 45.658 | N |  | y | 8 | 4+4 | Y | Y |  | 8 | 8 |  | 145 to 146 | N |  | 31.1369 | 74.6921 | 202 |  | 14.0648 | 120.5806 | 2009.6762 | QF210-1-A | 0.8 | 7.5 | 6.3 | 0.8 | 7.875 | 2.861 | 0.64 | 86.8577
New Connection | Muthianwala | Bachhattar Singh | 23/11/2009 | Bhangala | 10 | 7.46 | Tubewell Pump |  |  | Submersible |  |  |  |  | Motor Power Measurement kW1: 0; Motor Power Measurement kW2: 0; Motor Power Measurement kW3: 0 | 0 | 0 | 0 | 0 | 250 | 40 | 210 | 42 | 9 | 4 | GI |  | 62 | 12.8049 | #DIV/0! | #DIV/0! |  |  |  | 0 | #DIV/0! | [7 empty] | #DIV/0! | Y | 1 | N | 5 | 4+4 | Y | Y |  | 5 | 5 |  | 147 to 148 | N |  | 31.1386 | 74.6928 | 201 | Connection is removed from the transformer | #DIV/0! | #DIV/0! | #DIV/0! | [8 empty] | #DIV/0!
JB - 1139 | Muthianwala | Kundan Singh | 23/11/2009 | Bhangala | 7.5 | 5.595 | Tubewell Pump |  |  | Submersible |  |  |  |  | Motor Power Measurement kW1: 0; Motor Power Measurement kW2: 0; Motor Power Measurement kW3: 0 | 0 | 0 | 0 | 0 | 200 | 40 | 160 | 42 | 7 | 4 | GI |  | 63 | 12.8049 | #DIV/0! | #DIV/0! |  |  |  | 0 | #DIV/0! | 50 | 32 | 43 | 18 | 6 | 6 | 6 | #DIV/0! | Y | 1 | N | 1 | 4+4 | Y | Y |  | 1 | 1 |  | 143 to 144 | N |  | 31.138 | 74.6941 | 202 | Connection is removed from the transformer. | #DIV/0! | #DIV/0! | #DIV/0! | [8 empty] | #DIV/0!
G - 230 | Muthianwala | Harbans Singh S/O Karnail Singh | 23/11/2009 | Bhangala | 7.5 | 5.595 | Tubewell Pump |  |  | Submersible |  |  |  |  | 408.3 | 408.1 | 410.2 | 19.3 | 18.9 | 19.5 | 0.61 | 0.59 | 0.59 | 8.3256 | 7.8819 | 8.1739 | 408.8667 | 19.2333 | 0.59667 | 8.1271 | 200 | 40 | 160 | 42 | 7 | 3 | GI |  | 70 | 12.8049 | 2.3633 | 1.4064 | 12.59 | 11.71 | 12.91 | 12.4033 | 87.0734 | 55 | 34 | 48 | 21 | 6 | 6 | 6 | 48.3902 | Y | 1 | N | 5 | 4+4 | Y | Y |  | 5 | 5 |  | 140 to 142 | N |  | 31.1376 | 74.6947 | 202 |  | 15.1682 | 87.0734 | 1451.2228 | QF125-2-B | 0.77 | 5.5 | 5.4 | 0.76 | 7.1053 | 1.0219 | 0.5852 | 68.8436
New Connection | Muthianwala | Gursewak Singh S/O Sarwan Singh | 23/11/2009 | Bhangala | 7.5 | 5.595 | Tubewell Pump |  |  | Submersible |  |  |  |  | 418.3 | 417.9 | 418.5 | 11.5 | 11.4 | 11.1 | 0.62 | 0.66 | 0.65 | 5.1657 | 5.4459 | 5.2297 | 418.2333 | 11.3333 | 0.64333 | 5.2804 | 200 | 40 | 160 | 42 | 7 | 3 | GI |  | 62 | 12.8049 | 1.2347 | 0.82953 | 16.42 | 15.81 | 16.22 | 16.15 | 66.8731 | 51 | 35 | 44 | 16 | 6 | 6 | 6 | 51.3136 | Y | 1 | N | 7 | 4+4 | Y | Y |  | 7 | 7 |  | 134 to 136 | N |  | 31.1355 | 74.6959 | 201 |  | 14.0395 | 66.8731 | 1114.5511 | QF125-1 | 0.77 | 5.5 | 3.8 | 0.76 | 5 | 0.28043 | 0.5852 | 105.9573
JB - 586 | Muthianwala | Sardool Singh S/O Niranjan Singh | 23/11/2009 | Bhangala | 7.5 | 5.595 | Tubewell Pump |  |  | Submersible |  |  |  |  | 414.2 | 408.8 | 411.7 | 19.3 | 19.5 | 20.1 | 0.58 | 0.62 | 0.59 | 8.0305 | 8.5602 | 8.4562 | 411.5667 | 19.6333 | 0.59667 | 8.349 | 450 | 40 | 410 | 42 | 9 | 4 | GI |  | 62 | 12.8049 | 0.74814 | 0.6702 | 10.19 | 9.82 | 10.31 | 10.1067 | 106.8602 | 50 | 35 | 45 | 15 | 6 | 6 | 6 | 49.6074 | Y | 1 | y | 4 | 4+4 | Y | Y |  | 4 | 4 |  | 127 to 129 | N |  | 31.1351 | 74.7006 | 198 |  | 13.553 | 106.8602 | 1781.0026 | QF210-1-A | 0.8 | 7.5 | 6.3 | 0.8 | 7.875 | 0.47399 | 0.64 | 67.0141
JB - 43 | Muthianwala | Balwant Singh S/O Inder Singh | 23/11/2009 | Bhangala | 7.5 | 5.595 | Tubewell Pump | CRI |  | Submersible |  |  |  |  | Motor Power Measurement kW1: 0; Motor Power Measurement kW2: 0; Motor Power Measurement kW3: 0 | 0 | 0 | 0 | 0 | 350 | 40 | 310 | 42 | 9 | 4 | GI |  | 62 | 12.8049 | #DIV/0! | #DIV/0! |  |  |  | 0 | #DIV/0! | 55 | 32 | 45 | 23 | 6 | 6 | 6 | #DIV/0! | N |  | N | 9 | 4+4 | Y | Y |  | 9 | 9 |  | 130 to 132 | N |  | 31.1343 | 74.6959 | 200 | Electrical & flow measurement are not possible due to sparking in the connection. | #DIV/0! | #DIV/0! | #DIV/0! | [8 empty] | #DIV/0!
JB - 842 | Muthianwala | Balwant Singh S/O Inder Singh | 23/11/2009 | Bhangala | 5 | 3.73 | Tubewell Pump |  |  | Submersible |  |  |  |  | Motor Power Measurement kW1: 0; Motor Power Measurement kW2: 0; Motor Power Measurement kW3: 0 | 0 | 0 | 0 | 0 |  | 40 | -40 |  |  |  | GI |  |  | 0 | #DIV/0! | #DIV/0! |  |  |  | 0 | #DIV/0! | 52 | 34 | 44 | 18 |  |  |  | #DIV/0! |  |  |  | 6 | 4+4 | Y | Y |  | 6 | 6 |  | 133 | N |  | 31.1348 | 74.6959 | 200 | Only connection is there. | #DIV/0! | #DIV/0! | #DIV/0! | [8 empty] | #DIV/0!
JB - 254 | Muthianwala | Gurmej Singh S/O Banta Singh | 23/11/2009 | Bhangala | 7.5 | 5.595 | Tubewell Pump | Ratan |  | Submersible |  |  |  |  | 415.2 | 418.3 | 416.5 | 17.1 | 17 | 16.8 | 0.63 | 0.61 | 0.63 | 7.7471 | 7.513 | 7.6351 | 416.6667 | 16.9667 | 0.62333 | 7.6317 | 200 | 40 | 160 | 42 | 9 | 4 | GI |  | 65 | 12.8049 | 0.65495 | 0.55964 | 11.31 | 10.79 | 11.08 | 11.06 | 97.6492 | 51 | 34 | 47 | 17 | 6 | 6 | 6 | 48.8813 | Y | 1 | N | 12 | 4+4 | Y | Y |  | 12 | 12 |  | 137 to 139 | N |  | 31.1371 | 74.6966 | 202 |  | 13.4598 | 97.6492 | 1627.4864 | QF160-1 | 0.8 | 5.5 | 4.25 | 0.78 | 5.4487 | 2.183 | 0.624 | 73.3122
JB - 1079 | Muthianwala | Tehal Singh S/O Yagar Singh | 23/11/2009 | Bhangala | 7.5 | 5.595 | Tubewell Pump |  |  | Submersible |  |  |  |  | 402.8 | 404 | 402.3 | 17.8 | 18.4 | 17.9 | 0.72 | 0.75 | 0.76 | 8.9411 | 9.6562 | 9.479 | 403.0333 | 18.0333 | 0.74333 | 9.3588 | 300 | 40 | 260 | 42 | 9 | 4 | GI |  | 62 | 12.8049 | 0.78339 | 0.70178 | 9.99 | 9.56 | 10.08 | 9.8767 | 109.3486 | 55 | 30 | 45 | 25 | 6 | 6 | 6 | 45.4982 | Y | 1 | y | 10 | 4+4 | Y | Y |  | 10 | 10 |  | 124 to 126 | N |  | 31.1435 | 74.7129 | 201 |  | 13.5883 | 109.3486 | 1822.4772 | QF210-1-A | 0.8 | 7.5 | 6.3 | 0.8 | 7.875 | 1.4838 | 0.64 | 59.7834
JB - 583 | Muthianwala | Surain Singh S/O Bagga Singh | 23/11/2009 | Bhangala | 5 | 3.73 | Tubewell Pump |  |  | Monoblock |  |  |  |  | Motor Power Measurement kW1: 0; Motor Power Measurement kW2: 0; Motor Power Measurement kW3: 0 | 0 | 0 | 0 | 0 | 150 | 40 | 110 | 41 | 6 | 4 | GI | 130 | 25 | 12.5 | #DIV/0! | #DIV/0! |  |  |  | 0 | #DIV/0! | 52 | 37 | 45 | 15 | 6 | 6 | 6 | #DIV/0! | Y | 3 | N | 7 | 4+4 | Y | Y |  | 7 | 7 |  | 113 to 116 | N |  | 31.1434 | 74.7137 | 199 | Transformer is burnt out. | #DIV/0! | #DIV/0! | #DIV/0! | [8 empty] | #DIV/0!
JB - 686 | Muthianwala | Darshan Singh S/O Niranjan Singh | 23/11/2009 | Bhangala | 5 | 3.73 | Tubewell Pump |  |  | Submersible |  |  |  |  | 406.7 | 408.1 | 406.9 | 19.2 | 18.5 | 19 | 0.61 | 0.65 | 0.63 | 8.25 | 8.4996 | 8.4359 | 407.2333 | 18.9 | 0.63 | 8.3952 | 200 | 40 | 160 | 41 | 9 | 4 | GI |  | 62 | 12.5 | 0.53693 | 0.481 | 11.99 | 12.21 | 11.59 | 11.93 | 90.5281 | 52 | 33 | 45 | 19 | 6 | 6 | 6 | 39.722 | Y | 1 | y | 5 | 4+4 | Y | Y |  | 5 | 5 |  | 120 to 121 | N |  | 31.1447 | 74.7145 | 200 |  | 13.0369 | 90.5281 | 1508.8013 | QF160-1 | 0.8 | 5.5 | 4.25 | 0.78 | 5.4487 | 2.9464 | 0.624 | 44.4304
JB - 793 | Muthianwala | Balbir Singh S/O Minder Singh | 23/11/2009 | Bhangala | 7.5 | 5.595 | Tubewell Pump | kalsi |  | Submersible |  |  |  |  | 408.2 | 407.5 | 409.3 | 18.8 | 19 | 19.1 | 0.81 | 0.85 | 0.58 | 10.7662 | 11.3985 | 7.8533 | 408.3333 | 18.9667 | 0.74667 | 10.006 | 350 | 40 | 310 | 42 | 9 | 4 | GI |  | 62 | 12.8049 | 0.80004 | 0.7167 | 9.52 | 9.98 | 9.82 | 9.7733 | 110.5048 | 50 | 35 | 43 | 15 | 6 | 6 | 6 | 43.1002 | N |  | y | 7 | 4+4 | Y | Y |  | 7 | 7 |  | 117 to 119 | N |  | 31.1436 | 74.7147 | 200 |  | 13.6049 | 110.5048 | 1841.7462 | QF210-1-A | 0.8 | 7.5 | 6.3 | 0.8 | 7.875 | 2.131 | 0.64 | 55.9164
JB - 346 | Muthianwala | Ganga Singh S/O | 23/11/2009 | Bhangala | 7.5 | 5.595 | Tubewell Pump |  |  | Submersible |  |  |  |  | 410.9 | 409.3 | 410.2 | 17.9 | 18.8 | 18.3 | 0.51 | 0.5 | 0.52 | 6.4969 | 6.6637 | 6.7608 | 410.1333 | 18.3333 | 0.51 | 6.6405 | 300 | 40 | 260 | 42 | 9 | 4 | GI |  | 62 | 12.8049 | 0.5013 | 0.44908 | 12.28 | 12.05 | 12.71 | 12.3467 | 87.473 | 50 | 35 | 45 | 15 | 6 | 6 | 6 | 49.3753 | Y | 1 | y | 5 | 4+4 | Y | Y |  | 5 | 5 |  | 122 to 123 | N |  | 31.1435 | 74.7155 | 200 |  | 13.3062 | 87.473 | 1457.8834 | QF160-1 | 0.8 | 5.5 | 4.25 | 0.78 | 5.4487 | 1.1918 | 0.624 | 84.2559
G - 56 | Muthianwala | Subeg Singh | 23/11/2009 | Chugian Noor Mohamad | 7.5 | 5.595 | Tubewell Pump |  |  | Submersible |  |  |  |  | Motor Power Measurement kW1: 0; Motor Power Measurement kW2: 0; Motor Power Measurement kW3: 0 | 0 | 0 | 0 | 0 | 200 | 40 | 160 | 43 | 6 | 3 | GI |  | 74 | 13.1098 | #DIV/0! | #DIV/0! |  |  |  | 0 | #DIV/0! | 45 | 40 | 40 | 5 | 6 | 6 | 6 | #DIV/0! | N |  | N | 6 | 4+4 | Y | Y |  | 6 | 6 |  | 49,51 | N |  | 31.1293 | 74.6974 | 191 | Connection is not established between transformer and motor | #DIV/0! | #DIV/0! | #DIV/0! | [8 empty] | #DIV/0!
G - 43 | Muthianwala | Dilip Singh | 23/11/2009 | Chugian Noor Mohamad | 7.5 | 5.595 | Tubewell Pump |  |  | Submersible |  |  |  |  | 390 | 401 | 390 | 20.7 | 23.1 | 23.3 | 0.55 | 0.63 | 0.54 | 7.6903 | 10.1075 | 8.4989 | 393.6667 | 22.3667 | 0.57333 | 8.7656 | 180 | 40 | 140 | 43 | 7 | 3 | GI |  | 74 | 13.1098 | 1.7351 | 0.97674 | 14.98 | 14.68 | 14.99 | 14.8833 | 72.5644 | 45 | 40 | 40 | 5 | 6 | 6 | 6 | 35.6911 | Y | 3 | N | 5 | 4+4 | Y | Y |  | 5 | 5 |  | 46,48 | N |  | 31.1277 | 74.696 | 190 |  | 14.8449 | 72.5644 | 1209.4065 | QF125-2-B | 0.77 | 5.5 | 5.4 | 0.76 | 7.1053 | 1.6603 | 0.5852 | 63.8292
G - 46 | Muthianwala | Shingara Singh | 23/11/2009 | Chugian Noor Mohamad | 7.5 | 5.595 | Tubewell Pump |  |  | Submersible |  |  |  |  | 417 | 415 | 416 | 12.6 | 13.5 | 13.2 | 0.68 | 0.62 | 0.61 | 6.1882 | 6.0162 | 5.8016 | 416 | 13.1 | 0.63667 | 6.002 | 180 | 40 | 140 | 41 | 9 | 4 | GI |  | 62 | 12.5 | 0.32588 | 0.29193 | 15.14 | 15.55 | 15.25 | 15.3133 | 70.5268 | 45 | 40 | 40 | 5 | 6 | 6 | 6 | 42.0037 | N |  | Y | 7 | 4+4 | Y | Y |  | 7 | 7 |  | 43,45 | N |  | 31.1289 | 74.6956 | 191 |  | 12.8259 | 70.5268 | 1175.4462 | QF125-1 | 0.78 | 5.5 | 3.5 | 0.75 | 4.6667 | 1.3353 | 0.585 | 93.2192
R2 - 220 | Muthianwala | Swarn Singh | 23/11/2009 | Chugian Noor Mohamad | 7.5 | 5.595 | Tubewell Pump |  |  | Submersible |  |  |  |  | 409 | 411 | 410 | 16.1 | 16.1 | 16.4 | 0.65 | 0.57 | 0.66 | 7.4133 | 6.5327 | 7.6863 | 410 | 16.2 | 0.62667 | 7.2108 | 180 | 40 | 140 | 42.5 | 9 | 4 | GI |  | 65 | 12.9573 | 0.31191 | 0.26652 | 15.99 | 15.89 | 16.2 | 16.0267 | 67.3877 | 45 | 40 | 40 | 5 | 6 | 6 | 6 | 34.4706 | N |  | N | 7 | 4+4 | Y | Y |  | 7 | 7 |  | 40,42 | N |  | 31.1289 | 74.6949 | 191 |  | 13.2692 | 67.3877 | 1123.1281 | QF125-1 | 0.78 | 5.5 | 3.5 | 0.75 | 4.6667 | 2.5441 | 0.585 | 77.5924
G - 103 | Muthianwala | Kartar Singh | 23/11/2009 | Chugian Noor Mohamad | 7.5 | 5.595 | Tubewell Pump |  |  | Submersible |  |  |  |  | 406 | 408 | 407 | 16.1 | 16.2 | 16.3 | 0.64 | 0.57 | 0.66 | 7.2457 | 6.5253 | 7.5836 | 407 | 16.2 | 0.62333 | 7.1182 | 250 | 40 | 210 | 42 | 9 | 4 | GI |  | 70 | 12.8049 | 0.42153 | 0.33446 | 15.12 | 15.55 | 12.25 | 14.3067 | 75.4893 | 45 | 40 | 40 | 5 | 6 | 6 | 6 | 39.1896 | N |  | Y | 8 | 4+4 | Y | Y |  | 8 | 8 |  | 37,39 | N |  | 31.1303 | 74.6943 | 191 |  | 13.2264 | 75.4893 | 1258.1547 | QF125-1 | 0.78 | 5.5 | 3.5 | 0.75 | 4.6667 | 2.4515 | 0.585 | 78.6016
G - 80 | Muthianwala | Balbir Singh | 23/11/2009 | Chugian Noor Mohamad | 7.5 | 5.595 | Tubewell Pump |  |  | Submersible |  |  |  |  | 411 | 408 | 410 | 15.9 | 16.4 | 17.9 | 0.64 | 0.59 | 0.57 | 7.2438 | 6.8376 | 7.2454 | 409.6667 | 16.7333 | 0.6 | 7.1089 | 200 | 40 | 160 | 42.5 | 7 | 4 | GI |  | 66 | 12.9573 | 0.34227 | 0.28803 | 15.02 | 15.68 | 15.55 | 15.4167 | 70.0541 | 45 | 40 | 40 | 5 | 6 | 6 | 6 | 36.4871 | Y | 2 | Y | 7 | 4+4 | Y | Y |  | 7 | 7 |  | 34,36 | N |  | 31.131 | 74.6938 | 191 |  | 13.2996 | 70.0541 | 1167.5676 | QF125-1 | 0.78 | 5.5 | 3.5 | 0.75 | 4.6667 | 2.4423 | 0.585 | 78.7039
G - 153 | Muthianwala | Gurdev Kaur | 23/11/2009 | Chugian Noor Mohamad | 7.5 | 5.595 | Tubewell Pump |  |  | Submersible |  |  |  |  | 424 | 422 | 422 | 12.1 | 12.8 | 13.5 | 0.57 | 0.62 | 0.55 | 5.0649 | 5.8005 | 5.427 | 422.6667 | 12.8 | 0.58 | 5.4308 | 200 | 40 | 160 | 41.5 | 7 | 3 | GI |  | 68 | 12.6524 | 1.2027 | 0.73676 | 17.03 | 16.88 | 17.5 | 17.1367 | 63.0228 | 45 | 40 | 40 | 5 | 6 | 6 | 6 | 46.1438 | N |  | N | 3 | 4+4 | Y | Y |  | 3 | 3 |  | 31,33 | N |  | 31.1315 | 74.6953 | 191 |  | 13.8551 | 63.0228 | 1050.3793 | QF100-2 | 0.8 | 4 | 3.6 | 0.75 | 4.8 | 0.63078 | 0.6 | 103.0238
G - 227 | Muthianwala | Bagicha Singh | 23/11/2009 | Chugian Noor Mohamad | 7.5 | 5.595 | Tubewell Pump |  |  | Submersible |  |  |  |  | 416 | 417 | 416 | 15.9 | 16.4 | 16.4 | 0.6 | 0.61 | 0.63 | 6.8737 | 7.2253 | 7.4443 | 416.3333 | 16.2333 | 0.61333 | 7.1811 | 200 | 40 | 160 | 42.5 | 7 | 3 | GI |  | 72 | 12.9573 | 1.5858 | 0.91745 | 15.14 | 15.68 | 15.25 | 15.3567 | 70.3278 | 45 | 40 | 40 | 5 | 6 | 6 | 6 | 41.2597 | N |  | N | 3.5 | 4+4 | Y | Y |  | 3.5 | 3.5 |  | 28,30 | N |  | 31.1316 | 74.6949 | 191 |  | 14.5431 | 70.3278 | 1172.1294 | QF125-2-B | 0.78 | 5.5 | 5.3 | 0.76 | 6.9737 | 0.20743 | 0.5928 | 77.9127
G - 111 | Muthianwala | Karam Singh | 23/11/2009 | Chugian Noor Mohamad | 7.5 | 5.595 | Tubewell Pump |  |  | Submersible |  |  |  |  | Motor Power Measurement kW1: 0; Motor Power Measurement kW2: 0; Motor Power Measurement kW3: 0 | 0 | 0 | 0 | 0 | 200 | 40 | 160 | 42 | 9 | 4 | GI |  | 68 | 12.8049 | #DIV/0! | #DIV/0! |  |  |  | 0 | #DIV/0! | 45 | 40 | 40 | 5 | 6 | 6 | 6 | #DIV/0! | Y | 2 |  | 4 | 4+4 | Y | Y |  | 4 | 4 |  | 25,27 | N |  | 31.1338 | 74.6946 | 190 | Startor is not install | #DIV/0! | #DIV/0! | #DIV/0! | [8 empty] | #DIV/0!
G - 63 | Muthianwala | Makkhan Singh | 23/11/2009 | Chugian Noor Mohamad | 7.5 | 5.595 | Tubewell Pump |  |  | Submersible |  |  |  |  | 404 | 405 | 403 | 16.9 | 16.6 | 16.2 | 0.56 | 0.53 | 0.53 | 6.6222 | 6.1714 | 5.993 | 404 | 16.5667 | 0.54 | 6.2622 | 200 | 40 | 160 | 42 | 9 | 4 | GI |  | 70 | 12.8049 | 0.34474 | 0.27353 | 15.88 | 15.68 | 15.9 | 15.82 | 68.268 | 45 | 40 | 40 | 5 | 6 | 6 | 6 | 39.8758 | Y | 2 | Y | 4.5 | 4+4 | Y | Y |  | 4.5 | 4.5 |  | 22,24 | N |  | 31.133 | 74.6975 | 190 |  | 13.1496 | 68.268 | 1137.8003 | QF125-1 | 0.78 | 5.5 | 3.5 | 0.75 | 4.6667 | 1.5956 | 0.585 | 89.3453
New Connection | Muthianwala | Gurdev Singh | 23/11/2009 | Chugian Noor Mohamad | 7.5 | 5.595 | Tubewell Pump |  |  | Submersible |  |  |  |  | 404 | 407 | 406 | 17.6 | 18.3 | 18.6 | 0.74 | 0.74 | 0.54 | 9.1133 | 9.5461 | 7.0629 | 405.6667 | 18.1667 | 0.67333 | 8.5741 | 250 | 40 | 210 | 44 | 9 | 4 | GI |  | 77 | 13.4146 | 0.4049 | 0.29206 | 15.33 | 15.57 | 15.03 | 15.31 | 70.5421 | 45 | 40 | 40 | 5 | 6 | 6 | 6 | 31.6377 | Y | 2 | N | 7 | 4+4 | Y | Y |  | 7 | 7 |  | 18,20 | N |  | 31.1325 | 74.6952 | 191 |  | 13.8195 | 70.5421 | 1175.7022 | QF125-2-B | 0.78 | 5.5 | 5.3 | 0.76 | 6.9737 | 1.6004 | 0.5928 | 65.2549
JB - 164 | Muthianwala | Boota Mall | 23/11/2009 | Chugian Noor Mohamad | 7.5 | 5.595 | Tubewell Pump |  |  | Submersible |  |  |  |  | 413 | 412 | 412 | 18.2 | 18 | 18.2 | 0.55 | 0.56 | 0.57 | 7.1603 | 7.1929 | 7.4027 | 412.3333 | 18.1333 | 0.56 | 7.252 | 360 | 40 | 320 | 45 | 9 | 4 | GI |  | 65 | 13.7195 | 0.51411 | 0.4393 | 12.09 | 12.38 | 12.98 | 12.4833 | 86.5154 | 45 | 40 | 40 | 5 | 6 | 6 | 6 | 47.7001 | Y | 1 | Y | 5 | 4+4 | Y | Y |  | 5 | 5 |  | 15,17 | N |  | 31.1315 | 74.6971 | 189 |  | 14.2336 | 86.5154 | 1441.9226 | QF160-1 | 0.8 | 5.5 | 4.25 | 0.78 | 5.4487 | 1.8033 | 0.624 | 77.1513
JB - 387 | Muthianwala | Salvinder Singh | 23/11/2009 | Chugian Noor Mohamad | 7.5 | 5.595 | Tubewell Pump |  |  | Submersible |  |  |  |  | 407 | 407.8 | 406 | 15.3 | 15.4 | 15.8 | 0.54 | 0.55 | 0.59 | 5.8241 | 5.9824 | 6.5552 | 406.9333 | 15.5 | 0.56 | 6.1206 | 200 | 40 | 160 | 43 | 9 | 4 | GI |  | 63 | 13.1098 | 0.42024 | 0.37048 | 13.98 | 13.25 | 13.55 | 13.5933 | 79.4507 | 45 | 40 | 40 | 5 | 6 | 6 | 6 | 49.1703 | Y | 2 | N | 6 | 4+4 | Y | Y |  | 6 | 6 |  | 12,14 | N |  | 31.1327 | 74.6977 | 190 |  | 13.53 | 79.4507 | 1324.1785 | QF160-1 | 0.8 | 5.5 | 4.25 | 0.78 | 5.4487 | 0.67184 | 0.624 | 91.4132
JB - 347 | Muthianwala | Salvinder Singh S/O Gurbakash Singh | 23/11/2009 | Chugian Noor Mohamad | 7.5 | 5.595 | Tubewell Pump |  |  | Monoblock |  |  |  |  | 395 | 398 | 398 | 11.2 | 10.1 | 10.2 | 0.69 | 0.8 | 0.78 | 5.287 | 5.5698 | 5.4844 | 397 | 10.5 | 0.75667 | 5.4471 | 150 | 40 | 110 | 43 | 9 | 4 | GI | 130 | 40 | 13.1098 | 0.15566 | 0.21614 | 18.05 | 17.55 | 17.79 | 17.7967 | 60.6855 | 45 | 40 | 40 | 5 | 6 | 6 | 6 | 40.9288 | Y | 3 | N | 4 | 4+4 | Y | Y |  | 4 | 4 |  | 10,12 | N |  | 31.1327 | 74.6984 | 190 |  | 13.2654 | #DIV/0! | #DIV/0! | [8 empty] | 102.7157
JB - 650 | Muthianwala | Hazara Singh S/O Mota Singh | 23/11/2009 | Bhangala | 7.5 | 5.595 | Tubewell Pump |  |  | Submersible |  |  |  |  | 412 | 405 | 408 | 17.9 | 14.9 | 13.7 | 0.61 | 0.42 | 0.65 | 7.7916 | 4.3897 | 6.2928 | 408.3333 | 15.5 | 0.56 | 6.158 | 275 | 40 | 235 | 45 | 9 | 4 | GI |  | 63 | 13.7195 | 0.42251 | 0.37249 | 13.54 | 13.58 | 13.55 | 13.5567 | 79.6656 | 45 | 40 | 40 | 5 | 6 | 6 | 6 | 51.1678 | Y | 1 | N | 4 | 4+4 | Y | Y |  | 4 | 4 |  | 7 to 9 | N |  | 31.1315 | 74.6993 | 191 |  | 14.142 | 79.6656 | 1327.76 | QF160-1 | 0.8 | 5.5 | 4.25 | 0.78 | 5.4487 | 0.70933 | 0.624 | 90.8568
JB - 529 | Muthianwala | Mohinder Singh | 23/11/2009 | Bhangala | 7.5 | 5.595 | Tubewell Pump |  |  | Monoblock |  |  |  |  | Motor Power Measurement kW1: 0; Motor Power Measurement kW2: 0; Motor Power Measurement kW3: 0 | 0 | 0 | 0 | 0 | 250 | 40 | 210 | 45 | 4 | 4 | GI | 200 | 28 | 13.7195 | #DIV/0! | #DIV/0! |  |  |  | 0 | #DIV/0! | 45 | 40 | 40 | 5 | 6 | 6 | 6 | #DIV/0! | Y | 2 | Y | 7 | 4+4 | Y | Y |  | 7 | 7 |  | 4 to 6 | N |  | 31.1327 | 74.7021 | 191 | Motor not working | #DIV/0! | #DIV/0! | #DIV/0! | [8 empty] | #DIV/0!
JB - 1133 | Muthianwala | Mohan Singh | 23/11/2009 | Bhangala | 7.5 | 5.595 | Tubewell Pump |  |  | Submersible |  |  |  |  | 419 | 417 | 418 | 19.5 | 20.1 | 20.1 | 0.64 | 0.68 | 0.69 | 9.0568 | 9.8716 | 10.0408 | 418 | 19.9 | 0.67 | 9.6564 | 300 | 40 | 260 | 42.5 | 9 | 4 | GI |  | 62.5 | 12.9573 | 0.552 | 0.49054 | 11.98 | 11.58 | 11.88 | 11.8133 | 91.4221 | 45 | 40 | 40 | 5 | 6 | 6 | 6 | 36.1181 | N |  | Y | 7 | 4+4 | Y | Y |  | 7 | 7 |  | 1 to 3 | N |  | 31.1326 | 74.7022 | 191 |  | 13.5093 | 91.4221 | 1523.702 | QF160-2-BB | 0.8 | 5.5 | 5.4 | 0.76 | 7.1053 | 2.5512 | 0.608 | 57.9407
R2 - 109 | Muthianwala | Darshan Singh S/O Sher Singh | 23/11/2009 | Rasulpur | 7.5 | 5.595 | Tubewell Pump |  |  | Submersible |  |  |  |  | 414 | 413 | 412 | 16.2 | 15.9 | 17.1 | 0.86 | 0.83 | 0.82 | 9.9899 | 9.44 | 10.0059 | 413 | 16.4 | 0.83667 | 9.8119 | 180 | 30 | 150 | 33.5 | 6 | 3 | GI |  | 80.5 | 10.2134 | 1.9777 | 1.0234 | 14.22 | 14.58 | 14.82 | 14.54 | 74.2779 | 45 | 20 | 30 | 25 | 5 | 2 | 2 | 27.2599 | Y | many times | Y | 4.5 | 4+4 | Y | Y |  | 4.5 | 4.5 |  | 1 to 3 | N |  | 31.1175 | 74.7089 | 187 |  | 12.1911 | 74.2779 | 1237.9642 | QF125-1 | 0.78 | 5.5 | 3.5 | 0.75 | 4.6667 | 5.1453 | 0.585 | 57.0224
R2 - 281 | Muthianwala | Kulwant Singh | 23/11/2009 | Rasulpur | 7.5 | 5.595 | Tubewell Pump |  |  | Submersible |  |  |  |  | 406 | 408 | 408 | 20.3 | 18.9 | 20.3 | 0.8 | 0.78 | 0.82 | 11.4198 | 10.4175 | 11.763 | 407.3333 | 19.8333 | 0.8 | 11.2001 | 180 | 30 | 150 | 33 | 7 | 3 | GI |  | 73.5 | 10.061 | 2.4708 | 1.4003 | 12.46 | 12.18 | 12.65 | 12.43 | 86.8866 | 45 | 20 | 35 | 25 | 5 | 2 | 2 | 29.452 | Y | 3 | Y | 5 | 4+4 | Y | Y |  | 5 | 5 |  | 4 to 6 | N |  | 31.1189 | 74.7085 | 199 |  | 12.5318 | 86.8866 | 1448.1094 | QF160-1 | 0.8 | 5.5 | 4.25 | 0.78 | 5.4487 | 5.7514 | 0.624 | 49.9548
R2 - 257 | Muthianwala | Aroor Singh S/O Sadhu Singh | 23/11/2009 | Rasulpur | 7.5 | 5.595 | Tubewell Pump |  |  | Monoblock |  |  |  |  | 400 | 409 | 402 | 10.6 | 14.4 | 11 | 0.52 | 0.74 | 0.86 | 3.8187 | 7.5486 | 6.5867 | 403.6667 | 12 | 0.70667 | 5.9847 | 80 | 30 | 50 | 31 | 5 | 5 | GI | 80 | 22 | 9.4512 | 0.059147 | 0.18665 | 12.44 | 12.09 | 12.24 | 12.2567 | 88.1153 | 45 | 25 | 30 | 20 | 5 | 2 | 2 | 38.9061 | N |  | Y | 6 | 4+4 | Y | Y |  | 6 | 6 |  | 7 to 9 | N |  | 31.1179 | 74.7073 | 234 |  | 9.5104 | 88.1153 | 1468.5885 | QF160-1 | 0.8 | 5.5 | 4.25 | 0.78 | 5.4487 | 0.53593 | 0.624 | 93.4892
R2 - 91 | Muthianwala | Mahinder Singh S/O Bachhatar Singh | 23/11/2009 | Rasulpur | 7.5 | 5.595 | Tubewell Pump |  |  | Monoblock |  |  |  |  | 397 | 392 | 398 | 13.2 | 13.5 | 14 | 0.59 | 0.63 | 0.6 | 5.3551 | 5.7744 | 5.7904 | 395.6667 | 13.5667 | 0.60667 | 5.64 | 120 | 35 | 85 | 37 | 5 | 4 | GI | 120 | 24 | 11.2805 | 0.16557 | 0.38316 | 13.78 | 13.09 | 13.23 | 13.3667 | 80.798 | 45 | 20 | 35 | 25 | 5 | 2 | 2 | 46.1792 | Y | many times | Y | 4.75 | 4+4 | Y | Y |  | 4.75 | 4.75 |  | 10 to 12 | N |  | 31.1165 | 74.7076 | 197 |  | 11.4461 | 80.798 | 1346.6334 | QF125-1 | 0.78 | 5.5 | 3.5 | 0.75 | 4.6667 | 0.9733 | 0.585 | 99.2027
AP06/0949 | Muthianwala | Meja Singh S/O Inder Singh | 23/11/2009 | Rasulpur | 7.5 | 5.595 | Tubewell Pump |  |  | Monoblock |  |  |  |  | 405 | 401 | 406 | 11 | 11.8 | 11.5 | 0.66 | 0.68 | 0.63 | 5.0926 | 5.5729 | 5.0946 | 404 | 11.4333 | 0.65667 | 5.2534 | 60 | 35 | 25 | 36 | 4 | 4 | GI | 60 | 22 | 10.9756 | 0.090358 | 0.22812 | 17.61 | 17.28 | 17.08 | 17.3233 | 62.3437 | 45 | 25 | 35 | 20 | 5 | 2 | 2 | 36.5234 | Y | 1 | Y | 4.5 | 4+4 | Y | Y |  | 4.5 | 4.5 |  | 13,15 | N |  | 31.1156 | 74.707 | 192 |  | 11.066 | 62.3437 | 1039.061 | QF100-2 | 0.8 | 4 | 3.6 | 0.75 | 4.8 | 0.45338 | 0.6 | 106.5028
G - 266 | Muthianwala | Jagtar Singh S/O Mahinder Singh | 23/11/2009 | Rasulpur | 7.5 | 5.595 | Tubewell Pump |  |  | Monoblock |  |  |  |  | 411 | 415 | 409 | 13.4 | 13.4 | 13.4 | 0.85 | 0.84 | 0.84 | 8.108 | 8.0906 | 7.9736 | 411.6667 | 13.4 | 0.84333 | 8.0574 | 160 | 20 | 140 | 21 | 6 | 6 | GI | 160 | 12 | 6.4024 | 0.016596 | 0.11522 | 10.72 | 10.8 | 10.98 | 10.8333 | 99.6923 | 35 | 15 | 20 | 20 | 5 | 2 | 2 | 22.0308 | Y | 1 | Y | 4.5 | 4+4 | Y | Y |  | 4.5 | 4.5 |  | 16,18 | N |  | 31.1149 | 74.705 | 189 |  | 6.419 | 99.6923 | 1661.5385 | QF160-1 | 0.8 | 5.5 | 4.25 | 0.78 | 5.4487 | 2.6087 | 0.624 | 69.4393
G - 71 | Muthianwala | Resham Singh S/O Karam Singh | 23/11/2009 | Rasulpur | 7.5 | 5.595 | Tubewell Pump |  |  | Monoblock |  |  |  |  | 418 | 419 | 420 | 11.1 | 10.7 | 10.7 | 0.51 | 0.59 | 0.58 | 4.0984 | 4.5814 | 4.5145 | 419 | 10.8333 | 0.56 | 4.3981 | 100 | 25 | 75 | 27 | 6 | 4 | GI | 100 | 30 | 8.2317 | 0.067147 | 0.12431 | 23.15 | 23.47 | 23.78 | 23.4667 | 46.0227 | 35 | 20 | 30 | 15 | 5 | 2 | 2 | 24.0187 | Y | many times | N | 10 | 4+4 | Y | Y |  | 10 | 10 |  | 19,21 | N |  | 31.1155 | 74.7053 | 184 |  | 8.2989 | 46.0227 | 767.0455 | QF75-2 | 0.76 | 3 | 2.8 | 0.75 | 3.7333 | 0.66477 | 0.57 | 127.2139
JB - 158 | Muthianwala | Jagtar Singh S/O Meja Singh | 23/11/2009 | Rasulpur | 7.5 | 5.595 | Tubewell Pump |  |  | Submersible |  |  |  |  | 391 | 391 | 394 | 16.7 | 16.8 | 16.1 | 0.87 | 0.83 | 0.86 | 9.8392 | 9.443 | 9.4486 | 392 | 16.5333 | 0.85333 | 9.577 | 200 | 20 | 180 | 23.5 | 9 | 4 | GI |  | 64 | 7.1646 | 0.51636 | 0.44811 | 11.94 | 12.43 | 12.71 | 12.36 | 87.3786 | 30 | 15 | 20 | 15 | 5 | 2 | 2 | 20.2109 | Y | 1 | Y | 8 | 4+4 | Y | Y |  | 8 | 8 |  | 22,24 | N |  | 31.1182 | 74.7035 | 199 |  | 7.681 | 87.3786 | 1456.3107 | QF160-1 | 0.8 | 5.5 | 4.25 | 0.78 | 5.4487 | 4.1282 | 0.624 | 58.4215
G - 238 | Muthianwala | Gurjit Singh | 23/11/2009 | Rasulpur | 7.5 | 5.595 | Tubewell Pump |  |  | Submersible |  |  |  |  | 419 | 421 | 416 | 24.6 | 24.4 | 24.8 | 0.63 | 0.62 | 0.65 | 11.247 | 11.0309 | 11.6147 | 418.6667 | 24.6 | 0.63333 | 11.2975 | 180 | 32 | 148 | 35 | 9 | 5 | GI |  | 83 | 10.6707 | 0.27339 | 0.22868 | 10.95 | 11.09 | 11.18 | 11.0733 | 97.5316 | 40 | 20 | 30 | 20 | 5 | 2 | 2 | 26.2839 | Y | 1 | Y | 5 | 4+4 | Y | Y |  | 5 | 5 |  | 25,27 | N |  | 31.1197 | 74.7034 | 194 |  | 10.9441 | 97.5316 | 1625.5268 | QF160-1 | 0.8 | 5.5 | 4.25 | 0.78 | 5.4487 | 5.8488 | 0.624 | 49.5241
G - 24 | Muthianwala | Surjan Singh S/O Surta Singh | 23/11/2009 | Rasulpur | 7.5 | 5.595 | Tubewell Pump |  |  | Submersible |  |  |  |  | 417 | 416 | 413 | 19.7 | 18.2 | 18.3 | 0.68 | 0.73 | 0.64 | 9.6752 | 9.5727 | 8.3778 | 415.3333 | 18.7333 | 0.68333 | 9.2086 | 180 | 40 | 140 | 42.5 | 6 | 4 | GI |  | 74 | 12.9573 | 0.64917 | 0.48724 | 11.88 | 11.78 | 11.9 | 11.8533 | 91.1136 | 60 | 20 | 40 | 40 | 5 | 2 | 2 | 38 | Y | 3 | Y | 4.5 | 4+4 | Y | Y |  | 4.5 | 4.5 |  | 28,30 | N |  | 31.1206 | 74.1206 | 201 |  | 13.6065 | 91.1136 | 1518.5602 | QF160-2-BB | 0.8 | 5.5 | 5.4 | 0.76 | 7.1053 | 2.1033 | 0.608 | 60.7587
G - 5 | Muthianwala | Harbhajan Singh S/O Kundan Singh | 23/11/2009 | Rasulpur | 7.5 | 5.595 | Tubewell Pump |  |  | Submersible |  |  |  |  | 429 | 425 | 428 | 10.8 | 12.5 | 11.3 | 0.94 | 0.95 | 0.97 | 7.5432 | 8.7412 | 8.1253 | 427.3333 | 11.5333 | 0.95333 | 8.1366 | 180 | 30 | 150 | 34 | 9 | 4 | GI |  | 78 | 10.3659 | 1.0857 | 0.77311 | 14.03 | 14.2 |  | 9.41 | 114.7715 | 40 | 20 | 30 | 20 | 5 | 2 | 2 | 46.989 | N |  | Y | 10 | 4+4 | Y | Y |  | 10 | 10 |  | 31,33 | N |  | 31.1205 | 74.7027 | 192 |  | 11.4516 | 114.7715 | 1912.8587 | QF210-1-A | 0.8 | 7.5 | 6.2 | 0.78 | 7.9487 | 0.18787 | 0.624 | 68.7635
G - 133 | Muthianwala | Harbhajan Singh S/O Kundan Singh | 23/11/2009 | Rasulpur | 7.5 | 5.595 | Tubewell Pump |  |  | Submersible |  |  |  |  | 433 | 432 | 430 | 13.7 | 14.1 | 14.4 | 0.89 | 0.9 | 0.89 | 9.1442 | 9.495 | 9.5448 | 431.6667 | 14.0667 | 0.89333 | 9.3947 | 180 | 30 | 150 | 33 | 9 | 4 | GI |  | 66 | 10.061 | 0.50782 | 0.42735 | 12.43 | 12.8 | 12.74 | 12.6567 | 85.3305 | 45 | 20 | 30 | 25 | 5 | 2 | 2 | 27.2163 | N |  | N | 5 | 4+4 | Y | Y |  | 5 | 5 |  | 34,36 | N |  | 31.1208 | 74.7027 | 199 |  | 10.5688 | 85.3305 | 1422.1754 | QF160-1 | 0.8 | 5.5 | 4.25 | 0.78 | 5.4487 | 3.946 | 0.624 | 59.555
G - 127 | Muthianwala | Jaswant Singh S/O Surat Singh | 23/11/2009 | Rasulpur | 7.5 | 5.595 | Tubewell Pump |  |  | Submersible |  |  |  |  | 416 | 426 | 423 | 15.04 | 14.39 | 14.91 | 1 | 0.99 | 0.99 | 10.8365 | 10.5112 | 10.8144 | 421.6667 | 14.78 | 0.99333 | 10.7207 | 180 | 25 | 155 | 27 | 6 | 4 | GI |  | 63 | 8.2317 | 0.35547 | 0.31338 | 15.04 | 14.39 | 14.91 | 14.78 | 73.0717 | 35 | 15 | 25 | 20 | 5 | 2 | 2 | 16.5314 | Y | many times | N | 4 | 4+4 | Y | Y |  | 4 | 4 |  | 37,39 | N |  | 31.1211 | 74.7036 | 190 |  | 8.5872 | 73.0717 | 1217.862 | QF125-1 | 0.78 | 5.5 | 3.5 | 0.75 | 4.6667 | 6.054 | 0.585 | 52.1888
G - 205 | Muthianwala | Inder Singh S/O Bisan Singh | 23/11/2009 | Rasulpur | 7.5 | 5.595 | Tubewell Pump |  |  | Submersible |  |  |  |  | 417 | 415 | 408 | 15.9 | 16.4 | 14.3 | 0.88 | 0.92 | 0.91 | 10.1056 | 10.845 | 9.1957 | 413.3333 | 15.5333 | 0.90333 | 10.0488 | 180 | 30 | 150 | 32 | 9 | 4 | GI |  | 75 | 9.7561 | 0.68384 | 0.50642 | 11.71 | 11.95 | 11.22 | 11.6267 | 92.8899 | 45 | 20 | 30 | 25 | 5 | 2 | 2 | 27.5735 | N |  | Y | 5 | 4+4 | Y | Y |  | 5 | 5 |  | 40,42 | N |  | 31.1218 | 74.7035 | 190 |  | 10.4399 | 92.8899 | 1548.1651 | QF160-1 | 0.8 | 5.5 | 4.25 | 0.78 | 5.4487 | 4.6001 | 0.624 | 55.6785
JB - 643 | Muthianwala | Inder Singh S/O Bhisan Singh | 24/11/2009 | Chugian Natha Singh | 5 | 3.73 | Tubewell Pump |  |  | Submersible |  |  |  |  | 407 | 407 | 402 | 9.21 | 9.57 | 8.47 | 0.79 | 0.83 | 0.87 | 5.129 | 5.5993 | 5.1307 | 405.3333 | 9.0833 | 0.83 | 5.2863 | 180 | 30 | 150 | 32 | 9 | 6 | GI |  | 74 | 9.7561 | 0.038937 | 0.043837 | 17.12 | 17.64 | 17.93 | 17.5633 | 61.4917 | 60 | 40 |  | 20 | 5 | 2 | 2 | 31.1872 | Y | 1 | Y | 5 | 4+4 | Y | Y |  | 5 | 5 |  | 1,2,3 | N |  | 31.1213 | 74.7051 | 229.6 |  | 9.795 | 61.4917 | 1024.8624 | QF125-1 | 0.78 | 5.5 | 3.5 | 0.75 | 4.6667 | 0.61965 | 0.585 | 70.5596
G - 291 | Muthianwala | Joginder Singh S/O Bhisan Singh | 24/11/2009 | Chugian Natha Singh | 7.5 | 5.595 | Tubewell Pump |  |  | Submersible |  |  |  |  | 397 | 386 | 387 | 14.3 | 14.7 | 15 | 0.83 | 0.84 | 0.84 | 8.1612 | 8.2553 | 8.4456 | 390 | 14.6667 | 0.83667 | 8.2873 | 200 | 30 | 170 | 31 | 7 | 4 | GI |  | 79.5 | 9.4512 | 0.61234 | 0.4278 | 12.75 | 12.97 | 12.23 | 12.65 | 85.3755 | 45 | 20 | 30 | 25 | 5 | 2 | 2 | 29.4521 | Y | 1 | Y | 5 | 4+4 | Y | Y |  | 5 | 5 |  | 4,5,6 | N |  | 31.1213 | 74.7056 | 190.7 |  | 10.0636 | 85.3755 | 1422.9249 | QF160-1 | 0.8 | 5.5 | 4.25 | 0.78 | 5.4487 | 2.8386 | 0.624 | 67.5126
JB - 57 | Muthianwala | Raz Singhn S/O Mana Singh | 24/11/2009 | Rasulpur | 7.5 | 5.595 | Tubewell Pump |  |  | Submersible |  |  |  |  | 404 | 404 | 404 | 14.3 | 13.8 | 14.5 | 0.89 | 0.89 | 0.9 | 8.9054 | 8.5941 | 9.1315 | 404 | 14.2 | 0.89333 | 8.877 | 180 | 40 | 140 | 42.5 | 9 | 4 | GI |  | 76.5 | 12.9573 | 0.65009 | 0.47199 | 11.91 | 12.16 | 12.06 | 12.0433 | 89.6762 | 60 | 30 | 40 | 30 | 5 | 2 | 2 | 38.7581 | N |  | Y | 7 | 4+4 | Y | Y |  | 7 | 7 |  | 7,8,9 | N |  | 31.1238 | 74.7057 | 199.6 |  | 13.6074 | 89.6762 | 1494.6028 | QF160-2-BB | 0.8 | 5.5 | 5.4 | 0.76 | 7.1053 | 1.7717 | 0.608 | 63.0282
JB - 240 | Muthianwala | Gurcharan Singh S/O Baz Singh | 24/11/2009 | Bhangala | 7.5 | 5.595 | Tubewell Pump |  |  | Submersible |  |  |  |  | 408 | 408 | 408 | 17.1 | 17.5 | 17.8 | 0.88 | 0.83 | 0.88 | 10.6338 | 10.2642 | 11.0691 | 408 | 17.4667 | 0.86333 | 10.6557 | 180 | 40 | 140 | 42.5 | 9 | 4 | GI |  | 75 | 12.9573 | 0.61468 | 0.4552 | 12.15 | 12.63 | 12.01 | 12.2633 | 88.0674 | 60 | 30 | 40 | 30 | 5 | 2 | 2 | 31.5916 | Y | 2 | Y | 8 | 4+4 | Y | Y |  | 8 | 8 |  | 10,11,12 | N |  | 31.1242 | 74.705 | 187.6 |  | 13.572 | 88.0674 | 1467.7902 | QF160-2-BB | 0.8 | 5.5 | 5.4 | 0.76 | 7.1053 | 3.5504 | 0.608 | 52.5073
JB - 967 | Muthianwala | Gurbachan Singh S/O Ajaib Singh | 24/11/2009 | Bhangala | 7.5 | 5.595 | Tubewell Pump |  |  | Submersible |  |  |  |  | 413 | 410 | 412 | 15.8 | 16.3 | 16 | 0.83 | 0.86 | 0.85 | 9.3807 | 9.9545 | 9.7047 | 411.6667 | 16.0333 | 0.84667 | 9.68 | 300 | 40 | 260 | 43 | 9 | 4 | GI |  | 64 | 13.1098 | 0.62587 | 0.54315 | 11.35 | 11.05 | 11.28 | 11.2267 | 96.1995 | 60 | 30 | 40 | 30 | 5 | 2 | 2 | 38.6685 | Y | 4 | Y | 4 | 4+4 | Y | Y |  | 4 | 4 |  | 13-15 | N |  | 31.1261 | 74.705 | 186 |  | 13.7356 | 96.1995 | 1603.3254 | QF160-2-BB | 0.8 | 5.5 | 5.4 | 0.76 | 7.1053 | 2.5747 | 0.608 | 57.7999
R2 - 140 | Muthianwala | Ajit Singh S/O Harnam Singh | 24/11/2009 | Bhangala | 7.5 | 5.595 | Tubewell Pump |  |  | Monoblock |  |  |  |  | 405 | 394 | 403 | 12.7 | 9.23 | 10.7 | 0.46 | 0.39 | 0.63 | 4.0979 | 2.4565 | 4.7052 | 400.6667 | 10.8767 | 0.49333 | 3.7532 | 120 | 30 | 90 | 33 | 5 | 4 | PVC | 100 | 23 | 10.061 | 0.0067791 | 0.01637 | 64.41 | 64.81 | 64.78 | 64.6667 | 16.701 | 50 | 25 | 30 | 25 | 6 | 3 | 1 | 12.2278 | Y | 5 | N | 5 | 4+4 | Y | Y |  | 5 | 5 |  | 16-18 | N |  | 31.118 | 74.7175 | 193.2 |  | 10.0678 | 16.701 | 278.3505 | QF75-2 | 0.76 | 3 | 2.8 | 0.75 | 3.7333 | 0.019861 | 0.57 | 149.073
R2 - 60 | Muthianwala | Hardeep Singh S/O Ajaib Singh | 24/11/2009 | Bhangala | 7.5 | 5.595 | Tubewell Pump |  |  | Submersible |  |  |  |  | 389.3 | 391.5 | 390.2 | 18.9 | 19.3 | 19 | 0.67 | 0.68 | 0.66 | 8.5383 | 8.8991 | 8.4749 | 390.3333 | 19.0667 | 0.67 | 8.6374 | 300 | 30 | 270 | 32 | 9 | 4 | GI |  | 73 | 9.7561 | 0.63432 | 0.48261 | 11.81 | 12.01 |  | 11.91 | 90.6801 | 40 | 20 | 30 | 20 | 5 | 2 | 2 | 31.1061 | Y | 6 | Y | 8 | 4+4 | Y | Y |  | 8 | 8 |  | 19-21 | N |  | 31.1254 | 74.7033 | 190 |  | 10.3904 | 136.0202 | 2267.0025 | [8 empty] | 64.7764
R - 144 | Muthianwala | Baldev Singh S/O Mohan Singh | 24/11/2009 | Rasulpur | 7.5 | 5.595 | Tubewell Pump |  |  | Submersible |  |  |  |  | 409.4 | 404.3 | 406.8 | 12.2 | 10.9 | 12.4 | 0.83 | 0.83 | 0.86 | 7.1802 | 6.3351 | 7.5136 | 406.8333 | 11.8333 | 0.84 | 7.0096 | 180 | 50 | 130 | 51 | 9 | 4 | GI |  | 72.5 | 15.5488 | 1.1256 | 0.86232 | 8.93 | 8.9 | 8.9 | 8.91 | 121.2121 | 55 | 50 | 50 | 5 | 8 | 6 | 6 | 82.6352 | N |  | Y | 6 | 4+4 | Y | Y |  | 6 | 6 |  | 204-205 | N |  | 31.1159 | 74.714 | 192.5 |  | 16.6744 | 121.2121 | 2020.202 | [8 empty] | 79.8187
R - 22 | Muthianwala | Sohan Singh S/O Major Singh | 24/11/2009 | Rasulpur | 7.5 | 5.595 | Tubewell Pump |  |  | Submersible |  |  |  |  | 409.4 | 409.3 | 409.6 | 15.8 | 15.8 | 16.1 | 0.84 | 0.83 | 0.84 | 9.4109 | 9.2966 | 9.5943 | 409.4333 | 15.9 | 0.83667 | 9.4339 | 180 | 50 | 130 | 51.5 | 9 | 4 | GI |  | 63 | 15.7012 | 0.84668 | 0.74644 | 9.6 | 9.6 | 9.53 | 9.5767 | 112.7741 | 55 | 50 | 50 | 5 | 8 | 6 | 6 | 56.3361 | N |  | Y | 7 | 4+4 | Y | Y |  | 7 | 7 |  | 206-207 | N |  | 31.1152 | 74.7127 | 186 |  | 16.5479 | 112.7741 | 1879.5684 | QF210-1-A | 0.8 | 7.5 | 6.2 | 0.78 | 7.9487 | 1.4852 | 0.624 | 59.3071
R - 309 | Muthianwala | Dilbag Singh S/O Diler Singh | 24/11/2009 | Rasulpur | 5 | 3.73 | Tubewell Pump |  |  | Submersible |  |  |  |  | 412.1 | 408.6 | 409.1 | 15.7 | 15.8 | 15.8 | 0.79 | 0.77 | 0.78 | 8.8527 | 8.6098 | 8.7323 | 409.9333 | 15.7667 | 0.78 | 8.7316 | 180 | 50 | 130 | 51 | 7 | 4 | GI |  | 63 | 15.5488 | 0.21412 | 0.18877 | 19.22 | 18.91 | 19 | 19.0433 | 56.7128 | 55 | 50 | 50 | 5 | 8 | 6 | 6 | 28.2331 | N |  | Y | 4 | 4+4 | Y | Y |  | 4 | 4 |  | 208-209 | N |  | 31.1159 | 74.7113 | 193 |  | 15.7629 | 56.7128 | 945.2127 | QF100-2 | 0.8 | 4 | 3.6 | 0.75 | 4.8 | 3.9316 | 0.6 | 42.7183
R - 152 | Muthianwala | Pargat Singh S/O Dara Singh | 24/11/2009 | Rasulpur | 7.5 | 5.595 | Tubewell Pump |  |  | Submersible |  |  |  |  | Motor Power Measurement kW1: 0; Motor Power Measurement kW2: 0; Motor Power Measurement kW3: 0 | 0 | 0 | 0 | 0 | 180 | 50 | 130 | 51 | 7 | 4 | GI |  | 63 | 15.5488 | #DIV/0! | #DIV/0! |  |  |  | 0 | #DIV/0! | 55 | 50 | 50 | 5 | 8 | 6 | 6 | #DIV/0! |  |  | N | 3.5 | 4+4 | Y | Y |  | 3.5 | 3.5 |  | 210-211 | N |  | 31.1154 | 74.7113 | 191 | Motor is not connected to transformer | #DIV/0! | #DIV/0! | #DIV/0! | [8 empty] | #DIV/0!
R - 301 | Muthianwala | Diler Singh S/O Dulla Singh | 24/11/2009 | Rasulpur | 7.5 | 5.595 | Tubewell Pump |  |  | Submersible |  |  |  |  | 406.7 | 407.8 | 406.4 | 16.2 | 15.5 | 15.6 | 0.87 | 0.88 | 0.86 | 9.9279 | 9.6341 | 9.4433 | 406.9667 | 15.7667 | 0.87 | 9.6684 | 180 | 50 | 130 | 52 | 9 | 4 | GI & PVC |  | 69.5 | 15.8537 | 0.25985 | 0.20766 | 18.16 | 18.19 | 18.12 | 18.1567 | 59.4823 | 55 | 50 | 50 | 5 | 8 | 6 | 6 | 27.3621 | N |  | Y | 6 | 4+4 | Y | Y |  | 6 | 6 |  | 212-213 | N |  | 31.1142 | 74.7127 | 189 |  | 16.1135 | 59.4823 | 991.3714 | QF100-2 | 0.8 | 4 | 3.6 | 0.75 | 4.8 | 4.8684 | 0.6 | 57.8688
R - 181 | Muthianwala | Mukhtiyar Singh S/O Mohan Singh | 24/11/2009 | Rasulpur | 7.5 | 5.595 | Tubewell Pump |  |  | Submersible |  |  |  |  | 409 | 402 | 402.9 | 16.4 | 18.1 | 17.4 | 0.68 | 0.69 | 0.77 | 7.8999 | 8.6956 | 9.3494 | 404.6333 | 17.3 | 0.71333 | 8.6483 | 180 | 50 | 130 | 51.5 | 9 | 4 | GI & PVC |  | 63 | 15.7012 | 1.1164 | 0.98422 | 8.49 | 8.23 | 8.3 | 8.34 | 129.4964 | 55 | 50 | 50 | 5 | 8 | 6 | 6 | 72.6367 | N |  | N | 5 | 4+4 | Y | Y |  | 5 | 5 |  | 221-222 | N |  | 31.1165 | 74.7161 | 191 |  | 16.8176 | 129.4964 | 2158.2734 | [8 empty] | 64.6945
R - 200 | Muthianwala | Subaig Singh S/O Mohan Singh | 24/11/2009 | Rasulpur | 7.5 | 5.595 | Tubewell Pump |  |  | Submersible |  |  |  |  | Motor Power Measurement kW1: 0; Motor Power Measurement kW2: 0; Motor Power Measurement kW3: 0 | 0 | 0 | 0 | 0 | 180 | 50 | 130 | 51 | 9 | 4 | PVC |  | 63 | 15.5488 | #DIV/0! | #DIV/0! |  |  |  | 0 | #DIV/0! | 55 | 50 | 50 | 5 | 8 | 6 | 6 | #DIV/0! | N |  | N | 5 | 4+4 | Y | Y |  | 5 | 5 |  | 223-224 | N |  | 31.1164 | 74.7137 | 185 | Motor is not connected to transformer | #DIV/0! | #DIV/0! | #DIV/0! | [8 empty] | #DIV/0!
R - 312 | Muthianwala | Inder Singh S/O Dulla Singh | 24/11/2009 | Rasulpur | 7.5 | 5.595 | Tubewell Pump |  |  | Submersible |  |  |  |  | 408.2 | 408.5 | 408.1 | 22.1 | 22.1 | 22.3 | 0.66 | 0.67 | 0.66 | 10.3123 | 10.4763 | 10.4031 | 408.2667 | 22.1667 | 0.66333 | 10.3972 | 180 | 50 | 130 | 52 | 9 | 4 | GI |  | 68.5 | 15.8537 | 1.1223 | 0.91002 | 8.43 | 8.88 | 8.71 | 8.6733 | 124.5196 | 55 | 50 | 50 | 5 | 8 | 6 | 6 | 58.3713 | Y | 2 | Y | 4 | 4+4 | Y | Y |  | 4 | 4 |  | 218-220 | N |  | 31.1137 | 74.7113 | 191 |  | 16.976 | 124.5196 | 2075.3267 | QF210-1-A | 0.8 | 7.5 | 6.3 | 0.78 | 8.0769 | 2.3203 | 0.624 | 53.8123
R - 308 | Muthianwala | Gurpreet Singh | 24/11/2009 | Rasulpur | 5 | 3.73 | Tubewell Pump |  |  | Submersible |  |  |  |  | 400.9 | 404.7 | 404.3 | 16.4 | 16.7 | 16.7 | 0.81 | 0.78 | 0.78 | 9.2239 | 9.1304 | 9.1214 | 403.3 | 16.6 | 0.79 | 9.1586 | 180 | 50 | 130 | 51 | 9 | 4 | GI |  | 64.5 | 15.5488 | 0.95792 | 0.82487 | 9.13 | 9.1 | 9.1 | 9.11 | 118.551 | 55 | 50 | 50 | 5 | 8 | 6 | 6 | 61.1338 | N |  | N | 3.5 | 4+4 | Y | Y |  | 3.5 | 3.5 |  | 216-217 | N |  | 31.1142 | 74.7135 | 193 |  | 16.5067 | 118.551 | 1975.8507 | QF210-1-A | 0.8 | 7.5 | 6.3 | 0.78 | 8.0769 | 1.0817 | 0.624 | 40.7268
R - 307 | Muthianwala | Diler Singh S/O Dulla Singh | 24/11/2009 | Rasulpur | 7.5 | 5.595 | Tubewell Pump |  |  | Submersible |  |  |  |  | 406.3 | 406.8 | 406.8 | 20.3 | 20 | 20.1 | 0.79 | 0.78 | 0.78 | 11.2854 | 10.9914 | 11.0464 | 406.6333 | 20.1333 | 0.78333 | 11.1077 | 180 | 50 | 130 | 51.5 | 9 | 4 | GI & PVC |  | 73 | 15.7012 | 0.42424 | 0.32278 | 15.29 | 14.22 | 14.18 | 14.5633 | 74.1588 | 55 | 50 | 50 | 5 | 8 | 6 | 6 | 29.9242 | N |  | Y | 3.5 | 4+4 | Y | Y |  | 3.5 | 3.5 |  | 214-215 | N |  | 31.1133 | 74.7129 | 189 |  | 16.1255 | #DIV/0! | #DIV/0! | [8 empty] | 50.3703
JB - 703 | Muthianwala | Surjain Singh | 24/11/2009 | Bhangala | 7.5 | 5.595 | Tubewell Pump |  |  | Submersible |  |  |  |  | Motor Power Measurement kW1: 0; Motor Power Measurement kW2: 0; Motor Power Measurement kW3: 0 | 0 | 0 | 0 | 0 | 300 | 40 | 260 | 42 | 9 | 4 | GI & PVC |  | 63 | 12.8049 | #DIV/0! | #DIV/0! |  |  |  | 0 | #DIV/0! | 52 | 37 | 45 | 15 | 6 | 6 | 6 | #DIV/0! | Y | 2 | y | 7 | 4+4 | Y | Y |  | 7 | 7 |  | 172 to 174 | N |  | 31.1445 | 74.6993 | 200 | Motor is burnt out. | #DIV/0! | #DIV/0! | #DIV/0! | [8 empty] | #DIV/0!
JB - 1055 | Muthianwala | Mohan Singh | 24/11/2009 | Bhangala | 5 | 3.73 | Tubewell Pump |  |  | Submersible |  |  |  |  | 410.8 | 408.2 | 408.3 | 19.5 | 19.8 | 20 | 0.62 | 0.61 | 0.66 | 8.6021 | 8.5392 | 9.3347 | 409.1 | 19.7667 | 0.63 | 8.8253 | 300 | 40 | 260 | 42 | 7 | 3 | GI |  | 65 | 12.8049 | 1.2691 | 0.81333 | 16.27 | 16.85 | 15.81 | 16.31 | 66.217 | 53 | 35 | 46 | 18 | 6 | 6 | 6 | 30.4384 | Y | 1 | N | 14 | 4+4 | Y | Y |  | 14 | 14 |  | 182 to 184 | N |  | 31.1453 | 74.6951 | 200 |  | 14.074 | 66.217 | 1103.6174 | QF125-1 | 0.78 | 5.5 | 3.5 | 0.75 | 4.6667 | 4.1587 | 0.585 | 42.2647
JB - 437 | Muthianwala | Sher Singh | 24/11/2009 | Bhangala | 5 | 3.73 | Tubewell Pump |  |  | Submersible |  |  |  |  | 409.1 | 406.5 | 408.7 | 19.2 | 20.1 | 18.7 | 0.57 | 0.51 | 0.52 | 7.7545 | 7.2173 | 6.8833 | 408.1 | 19.3333 | 0.53333 | 7.285 | 350 | 40 | 310 | 42 | 9 | 4 | GI |  | 72 | 12.8049 | 0.44871 | 0.34614 | 14.09 | 14.29 | 13.81 | 14.0633 | 76.7954 | 51 | 36 | 46 | 15 | 6 | 6 | 6 | 39.0661 | Y | 1 | N | 5 | 4+4 | Y | Y |  | 5 | 5 |  | 180 to 181 | N |  | 31.1474 | 74.6965 | 200 |  | 13.2536 | 76.7954 | 1279.9242 | QF125-1 | 0.78 | 5.5 | 3.5 | 0.75 | 4.6667 | 2.6184 | 0.585 | 51.2009
JB - 1084 | Muthianwala | Dalip Singh S/O Balaka Singh | 24/11/2009 | Bhangala | 5 | 3.73 | Tubewell Pump |  |  | Submersible |  |  |  |  | 392 | 391.4 | 394.2 | 20.2 | 20.8 | 20.9 | 0.52 | 0.52 | 0.53 | 7.1316 | 7.3322 | 7.5629 | 392.5333 | 20.6333 | 0.52333 | 7.3422 | 300 | 40 | 260 | 42 | 9 | 4 | GI |  | 71 | 12.8049 | 0.3195 | 0.24993 | 15.98 | 16.65 | 17.02 | 16.55 | 65.2568 | 52 | 31 | 46 | 21 | 6 | 6 | 6 | 32.3918 | N |  | N | 6 | 4+4 | Y | Y |  | 6 | 6 |  | 175 to 177 | N |  | 31.1453 | 74.6942 | 201 |  | 13.1244 | 65.2568 | 1087.6133 | [8 empty] | 50.8019
JB - 533 | Muthianwala | Pritam Kaur W/O Kartar Singh | 24/11/2009 | Bhangala | 7.5 | 5.595 | Tubewell Pump | LUBI |  | Submersible |  |  |  |  | Motor Power Measurement kW1: 0; Motor Power Measurement kW2: 0; Motor Power Measurement kW3: 0 | 0 | 0 | 0 | 0 | 300 | 40 | 260 | 42 | 9 | 4 | GI |  | 70 | 12.8049 | #DIV/0! | #DIV/0! |  |  |  | 0 | #DIV/0! | 52 | 32 | 45 | 20 | 6 | 6 | 6 | #DIV/0! | N |  | N | 10 | 4+4 | Y | Y |  | 10 | 10 |  | 178 to 179 | N |  | 31.1453 | 74.6962 | 201 | Connection is removed from the transformer. | #DIV/0! | #DIV/0! | #DIV/0! | [8 empty] | #DIV/0!
JB - 362 | Muthianwala | Surjit Kaur W/O Sarwan Singh | 24/11/2009 | Bhangala | 7.5 | 5.595 | Tubewell Pump |  |  | Submersible |  |  |  |  | 408.2 | 411.5 | 410.7 | 19.2 | 18.8 | 18.9 | 0.66 | 0.66 | 0.65 | 8.9591 | 8.8434 | 8.7387 | 410.1333 | 18.9667 | 0.65667 | 8.8471 | 300 | 40 | 260 | 42 | 9 | 4 | GI & PVC |  | 84 | 12.8049 | 0.63258 | 0.41827 | 12.59 | 12.78 | 13.01 | 12.7933 | 84.419 | 52 | 32 | 46 | 20 | 6 | 6 | 6 | 36.0276 | Y | 1 | y | 10 | 4+4 | Y | Y |  | 10 | 10 |  | 169 to 171 | N |  | 31.1441 | 74.6957 | 201 |  | 13.4375 | 84.419 | 1406.9828 | QF125-1 | 0.78 | 5.5 | 3.5 | 0.75 | 4.6667 | 4.1804 | 0.585 | 63.2412
| Muthianwala | Bakhshish Singh | 24/11/2009 | Bhangala | 5 | 3.73 | Tubewell Pump | LUBI |  | Submersible |  |  |  |  | 408.6 | 410.1 | 408.2 | 13.8 | 14.1 | 14.2 | 0.65 | 0.63 | 0.65 | 6.348 | 6.3095 | 6.5256 | 408.9667 | 14.0333 | 0.64333 | 6.3944 | 300 | 40 | 260 | 42 | 9 | 4 | GI & PVC |  | 80 | 12.8049 | 0.43437 | 0.30157 | 15.26 | 14.78 | 15.16 | 15.0667 | 71.6814 | 53 | 37 | 44 | 16 | 6 | 6 | 6 | 41.3636 | N |  | N | 9 | 4+4 | Y | Y |  | 9 | 9 |  | 166 to 168 | N |  | 31.1408 | 74.6972 | 204 |  | 13.2392 | 71.6814 | 1194.6903 | QF125-1 | 0.78 | 5.5 | 3.5 | 0.75 | 4.6667 | 1.7277 | 0.585 | 58.3323
JB - 670 | Muthianwala | Sarwan Singh S/O Baghel Singh | 24/11/2009 | Bhangala | 5 | 3.73 | Tubewell Pump | kalsi |  | Submersible |  |  |  |  | 400.2 | 402.8 | 400.2 | 14.1 | 13.6 | 13.4 | 0.64 | 0.65 | 0.64 | 6.255 | 6.1672 | 5.9444 | 401.0667 | 13.7 | 0.64333 | 6.1222 | 300 | 40 | 260 | 42 | 7 | 3 | GI |  | 65 | 12.8049 | 1.7282 | 1.1076 | 13.99 | 14.16 | 13.78 | 13.9767 | 77.2716 | 52 | 36 | 45 | 16 | 6 | 6 | 6 | 53.7942 | N |  | N | 6 | 4+4 | Y | Y |  | 6 | 6 |  | 163 to 165 | N |  | 31.1441 | 74.6976 | 202 |  | 14.5331 | 77.2716 | 1287.8607 | QF160-1 | 0.8 | 5.5 | 4.25 | 0.78 | 5.4487 | 0.67348 | 0.624 | 60.9258
JB - 895 | Muthianwala | Baba Kundan Singh | 24/11/2009 | Bhangala | 7.5 | 5.595 | Tubewell Pump |  |  | Submersible |  |  |  |  | Motor Power Measurement kW1: 0; Motor Power Measurement kW2: 0; Motor Power Measurement kW3: 0 | 0 | 0 | 0 | 0 | 300 | 40 | 260 | 42 | 9 | 4 | GI |  | 72 | 12.8049 | #DIV/0! | #DIV/0! |  |  |  | 0 | #DIV/0! | 53 | 36 | 48 | 17 | 6 | 6 | 6 | #DIV/0! | Y | 2 | y | 5 | 4+4 | Y | Y |  | 5 | 5 |  | 160 to 162 | N |  | 31.1408 | 74.6937 | 202 | Flow & Electrical measurement are not possible due to Jumper is not connected . | #DIV/0! | #DIV/0! | #DIV/0! | [8 empty] | #DIV/0!
JB - 517 | Muthianwala | Baljinder Singh | 24/11/2009 | Bhangala | 5 | 3.73 | Tubewell Pump |  |  | Submersible |  |  |  |  | 402.5 | 405.9 | 400.9 | 17.8 | 16.2 | 17.1 | 0.56 | 0.6 | 0.57 | 6.949 | 6.8333 | 6.7679 | 403.1 | 17.0333 | 0.57667 | 6.8501 | 300 | 40 | 260 | 42 | 9 | 4 | GI & PVC |  | 75 | 12.8049 | 0.56013 | 0.4148 | 12.67 | 13.08 | 12.79 | 12.8467 | 84.0685 | 50 | 35 | 45 | 15 | 6 | 6 | 6 | 46.0837 | Y | 1 | y | 5.5 | 4+4 | Y | Y |  | 5.5 | 5.5 |  | 157 to 159 | N |  | 31.1406 | 74.6927 | 201 |  | 13.365 | 84.0685 | 1401.1417 | QF160-1 | 0.8 | 5.5 | 4.25 | 0.78 | 5.4487 | 1.4014 | 0.624 | 54.4519
JB - 1068 | Muthianwala | Ajit Singh S/O Tara Singh | 24/11/2009 | Chugian Noor Mohamad | 7.5 | 5.595 | Tubewell Pump |  |  | Submersible |  |  |  |  | 408 | 410.9 | 409.1 | 21.1 | 20.8 | 21.3 | 0.8 | 0.78 | 0.77 | 11.9284 | 11.5463 | 11.6211 | 409.3333 | 21.0667 | 0.78333 | 11.6986 | 300 | 40 | 260 | 42 | 7 | 3 | GI & PVC |  | 68 | 12.8049 | 0.52503 | 0.32162 | 25.72 | 26.18 | 25.91 | 25.9367 | 41.6399 | 50 | 35 | 45 | 15 | 6 | 6 | 6 | 13.2411 | Y | 1 | N | 5 | 4+4 | Y | Y |  | 5 | 5 |  | 149 to 150 | N |  | 31.1349 | 74.693 | 203 |  | 13.3299 | 41.6399 | 693.9982 | QF75-2 | 0.75 | 3 | 2.8 | 0.75 | 3.7333 | 7.9652 | 0.5625 | 47.8263
G - 173 | Muthianwala | Kundan Singh S/O Prem Singh | 24/11/2009 | Chugian Noor Mohamad | 7.5 | 5.595 | Tubewell Pump |  |  | Submersible |  |  |  |  | 410.3 | 409.7 | 410.8 | 11.3 | 11.4 | 11.1 | 0.59 | 0.61 | 0.61 | 4.7378 | 4.9346 | 4.8176 | 410.2667 | 11.2667 | 0.60333 | 4.83 | 300 | 40 | 260 | 42 | 7 | 3 | GI & PVC |  | 70 | 12.8049 | 0.88693 | 0.5278 | 20.56 | 19.87 | 20.31 | 20.2467 | 53.3421 | 52 | 31 | 47 | 21 | 6 | 6 | 6 | 42.7935 | Y | 2 | N | 3 | 4+4 | Y | Y |  | 3 | 3 |  | 151 to 152 | N |  | 31.1344 | 74.6928 | 203 |  | 13.6918 | 53.3421 | 889.0352 | QF100-2 | 0.8 | 4 | 3.5 | 0.75 | 4.6667 | 0.16333 | 0.6 | 115.8385
New Connection | Muthianwala | Lakhwinder Singh S/O Subai Singh | 24/11/2009 | Chugian Noor Mohamad | 10 | 7.46 | Tubewell Pump |  |  | Submersible |  |  |  |  | 409.3 | 408.2 | 411 | 11.8 | 11.8 | 11.3 | 0.61 | 0.63 | 0.61 | 5.1027 | 5.2559 | 4.9068 | 409.5 | 11.6333 | 0.61667 | 5.0885 | 300 | 40 | 260 | 42 | 7 | 3 | GI & PVC |  | 69 | 12.8049 | 0.40276 | 0.24315 | 29.38 | 30.1 | 30.01 | 29.83 | 36.2052 | 52 | 31 | 44 | 21 | 6 | 6 | 6 | 26.0795 | Y | 1 | N | 5 | 4+4 | Y | Y |  | 5 | 5 |  | 153 to 154 | N |  | 31.1355 | 74.6947 | 203 |  | 13.2076 | 36.2052 | 603.4194 | QF75-2 | 0.75 | 3 | 2.8 | 0.75 | 3.7333 | 1.3551 | 0.5625 | 146.6064
New Connection | Muthianwala | Gurnaam Singh | 24/11/2009 | Chugian Noor Mohamad | 10 | 7.46 | Tubewell Pump |  |  | Submersible |  |  |  |  | 399.1 | 400.5 | 398.2 | 23.2 | 23.5 | 23 | 0.53 | 0.51 | 0.53 | 8.4995 | 8.3136 | 8.4072 | 399.2667 | 23.2333 | 0.52333 | 8.4068 | 250 | 40 | 210 | 42 | 9 | 4 | GI |  | 70 | 12.8049 | 0.59883 | 0.47514 | 12.21 | 11.79 | 12.01 | 12.0033 | 89.975 | 53 | 34 | 48 | 19 | 6 | 6 | 6 | 40.4774 | Y | 1 | N | 8 | 4+4 | Y | Y |  | 8 | 8 |  | 155 to 156 | N |  | 31.1359 | 74.6918 | 201 |  | 13.4037 | 89.975 | 1499.5834 | QF160-1 | 0.8 | 5.5 | 4.25 | 0.78 | 5.4487 | 2.9581 | 0.624 | 88.738
G - 42 | Muthianwala | Darshan Singh | 24/11/2009 | Chugian Noor Mohamad | 7.5 | 5.595 | Tubewell Pump |  |  | Submersible |  |  |  |  | 416 | 415 | 413 | 13.2 | 13.4 | 14 | 0.76 | 0.79 | 0.78 | 7.2282 | 7.609 | 7.8113 | 414.6667 | 13.5333 | 0.77667 | 7.5495 | 180 | 40 | 140 | 43 | 9 | 4 | GI |  | 63 | 13.1098 | 0.35118 | 0.3096 | 14.84 | 14.97 | 14.8 | 14.87 | 72.6295 | 45 | 40 | 40 | 5 | 6 | 4 | 4 | 36.1005 | Y | 1 | Y | 6 | 4+4 | Y | Y |  | 6 | 6 |  | 36,38 | N |  | 31.1249 | 74.7 | 195 |  | 13.4609 | 72.6295 | 1210.4909 | QF125-1 | 0.78 | 5.5 | 3.5 | 0.75 | 4.6667 | 2.8828 | 0.585 | 74.1111
JB - 344 | Muthianwala | Joginder Singh | 24/11/2009 | Chugian Noor Mohamad | 7.5 | 5.595 | Tubewell Pump |  |  | Submersible |  |  |  |  | 402 | 403 | 402 | 15.5 | 17 | 17.06 | 0.62 | 0.61 | 0.62 | 6.6911 | 7.2382 | 7.3645 | 402.3333 | 16.52 | 0.61667 | 7.0979 | 180 | 40 | 140 | 43 | 9 | 4 | GI |  | 63 | 13.1098 | 0.46374 | 0.40884 | 12.97 | 12.8 | 13.05 | 12.94 | 83.4621 | 45 | 40 | 40 | 5 | 6 | 4 | 4 | 44.8026 | Y | 1 | Y | 5 | 4+4 | Y | Y |  | 5 | 5 |  | 33,35 | N |  | 31.1255 | 74.7 | 190 |  | 13.5735 | 83.4621 | 1391.0355 | QF160-1 | 0.8 | 5.5 | 4.25 | 0.78 | 5.4487 | 1.6492 | 0.624 | 78.8256
JB - 770 | Muthianwala | Balbir Singh | 24/11/2009 | Chugian Noor Mohamad | 7.5 | 5.595 | Tubewell Pump |  |  | Submersible |  |  |  |  | 405 | 407 | 404 | 12.6 | 12.7 | 12.7 | 0.59 | 0.6 | 0.6 | 5.2147 | 5.3715 | 5.3319 | 405.3333 | 12.6667 | 0.59667 | 5.306 | 250 | 40 | 210 | 44 | 9 | 4 | GI |  | 64 | 13.4146 | 0.33595 | 0.29155 | 15.3 | 15.55 | 15.12 | 15.3233 | 70.4807 | 45 | 40 | 40 | 5 | 6 | 4 | 4 | 50.8277 | N |  | Y | 5 | 4+4 | Y | Y |  | 5 | 5 |  | 30,32 | N |  | 31.1263 | 74.7 | 190 |  | 13.7506 | 70.4807 | 1174.6791 | QF125-1 | 0.78 | 5.5 | 3.5 | 0.75 | 4.6667 | 0.63937 | 0.585 | 105.446
JB - 159 | Muthianwala | Laxman Singh | 24/11/2009 | Chugian Noor Mohamad | 7.5 | 5.595 | Tubewell Pump |  |  | Submersible |  |  |  |  | 406 | 405 | 404 | 12.5 | 12.6 | 12.8 | 0.6 | 0.58 | 0.62 | 5.2739 | 5.1263 | 5.553 | 405 | 12.6333 | 0.6 | 5.3178 | 180 | 40 | 140 | 35 | 7 | 3 | GI |  | 75 | 10.6707 | 0.8227 | 0.45694 | 21.8 | 21.58 | 21.9 | 21.76 | 49.6324 | 45 | 40 | 40 | 5 | 6 | 4 | 4 | 30.3938 | Y | 2 | N | 8 | 4+4 | Y | Y |  | 8 | 8 |  | 27,29 | N |  | 31.1266 | 74.7017 | 190 |  | 11.4934 | 49.6324 | 827.2059 | QF75-2 | 0.75 | 3 | 2.8 | 0.75 | 3.7333 | 1.5844 | 0.5625 | 105.2137
G - 183 | Muthianwala | Gurbar Singh | 24/11/2009 | Chugian Noor Mohamad | 7.5 | 5.595 | Tubewell Pump |  |  | Submersible |  |  |  |  | Motor Power Measurement kW1: 0; Motor Power Measurement kW2: 0; Motor Power Measurement kW3: 0 | 0 | 0 | 0 | 0 | 300 | 40 | 260 | 44 | 9 | 4 | GI |  | 64 | 13.4146 | #DIV/0! | #DIV/0! |  |  |  | 0 | #DIV/0! | 45 | 40 | 40 | 5 | 6 | 4 | 4 | #DIV/0! | Y | 2 | N | 5 | 4+4 | Y | Y |  | 5 | 5 |  | 22,25,26 | N |  | 31.1302 | 74.6979 | 191 | Main supply is dissconnect | #DIV/0! | #DIV/0! | #DIV/0! | [8 empty] | #DIV/0!
New Connection | Muthianwala | Gurnam Singh S/O Avtar Singh | 24/11/2009 | Chugian Noor Mohamad | 7.5 | 5.595 | Tubewell Pump |  |  | Submersible |  |  |  |  | Motor Power Measurement kW1: 0; Motor Power Measurement kW2: 0; Motor Power Measurement kW3: 0 | 0 | 0 | 0 | 0 | 200 | 40 | 160 | 44 | 9 | 4 | GI |  | 64 | 13.4146 | #DIV/0! | #DIV/0! |  |  |  | 0 | #DIV/0! | 45 | 40 | 40 | 5 | 6 | 4 | 4 | #DIV/0! | Y | 2 | N | 5 | 4+4 | Y | Y |  | 5 | 5 |  | 22,24 | N |  | 31.1305 | 74.6973 | 191 | Main supply is dissconnect | #DIV/0! | #DIV/0! | #DIV/0! | [8 empty] | #DIV/0!
JB - 165 | Muthianwala | Gurmej Singh | 24/11/2009 | Chugian Noor Mohamad | 7.5 | 5.595 | Tubewell Pump |  |  | Submersible |  |  |  |  | 403 | 402 | 403 | 22.7 | 22.2 | 22.5 | 0.62 | 0.61 | 0.65 | 9.8236 | 9.4288 | 10.2082 | 402.6667 | 22.4667 | 0.62667 | 9.8202 | 180 | 40 | 140 | 43 | 9 | 4 | GI |  | 63 | 13.1098 | 0.32956 | 0.29054 | 15.11 | 15.59 | 15.35 | 15.35 | 70.3583 | 45 | 40 | 40 | 5 | 6 | 4 | 4 | 26.8057 | Y | 3 | Y | 6 | 4+4 | Y | Y |  | 6 | 6 |  | 19,21 | N |  | 31.1297 | 74.7017 | 191 |  | 13.4393 | 70.3583 | 1172.6384 | QF125-1 | 0.78 | 5.5 | 3.5 | 0.75 | 4.6667 | 5.1535 | 0.585 | 56.9744
G - 717 | Muthianwala | Gurmej Singh | 24/11/2009 | Chugian Noor Mohamad | 7.5 | 5.595 | Tubewell Pump |  |  | Submersible |  |  |  |  | 405 | 405 | 405.8 | 15.3 | 15.5 | 15.1 | 0.55 | 0.51 | 0.58 | 5.9028 | 5.545 | 6.1555 | 405.2667 | 15.3 | 0.54667 | 5.8678 | 180 | 40 | 140 | 42 | 9 | 4 | GI |  | 62 | 12.8049 | 0.30026 | 0.26898 | 15.82 | 15.99 | 16.05 | 15.9533 | 67.6975 | 45 | 40 | 40 | 5 | 6 | 4 | 4 | 42.0465 | N |  | Y | 6 | 4+4 | Y | Y |  | 6 | 6 |  | 16,18 | N |  | 31.1294 | 74.7016 | 191 |  | 13.1051 | 67.6975 | 1128.2908 | QF125-1 | 0.78 | 5.5 | 3.5 | 0.75 | 4.6667 | 1.2011 | 0.585 | 95.3512
G - 174 | Muthianwala | Avtar Singh | 24/11/2009 | Chugian Noor Mohamad | 7.5 | 5.595 | Tubewell Pump |  |  | Submersible |  |  |  |  | Motor Power Measurement kW1: 0; Motor Power Measurement kW2: 0; Motor Power Measurement kW3: 0 | 0 | 0 | 0 | 0 | 180 | 40 | 140 | 42 | 9 | 4 | GI |  | 62 | 12.8049 | #DIV/0! | #DIV/0! |  |  |  | 0 | #DIV/0! | 45 | 40 | 40 | 5 | 6 | 4 | 4 | #DIV/0! | N |  | Y | 4 | 4+4 | Y | Y |  | 4 | 4 |  | 13,15 | N |  | 31.1284 | 74.7021 | 191 | Flow & Power measurement not possible | #DIV/0! | #DIV/0! | #DIV/0! | [8 empty] | #DIV/0!
G - 254 | Muthianwala | Jarnail Singh | 24/11/2009 | Chugian Noor Mohamad | 7.5 | 5.595 | Tubewell Pump |  |  | Submersible |  |  |  |  | 405 | 406 | 405 | 14.6 | 14.4 | 14.62 | 0.58 | 0.6 | 0.58 | 5.94 | 6.0756 | 5.9481 | 405.3333 | 14.54 | 0.58667 | 5.9879 | 180 | 40 | 140 | 43 | 9 | 4 | GI |  | 63 | 13.1098 | 0.32031 | 0.28239 | 15.22 | 15.81 | 15.68 | 15.57 | 69.3642 | 45 | 40 | 40 | 5 | 6 | 4 | 4 | 43.2856 | N |  | N | 4 | 4+4 | Y | Y |  | 4 | 4 |  | 7 to 9 | N |  | 31.1275 | 74.7007 | 190 |  | 13.4301 | 69.3642 | 1156.0694 | QF125-1 | 0.78 | 5.5 | 3.5 | 0.75 | 4.6667 | 1.3212 | 0.585 | 93.4387
G - 126 | Muthianwala | Kashmir Singh | 24/11/2009 | Chugian Noor Mohamad | 7.5 | 5.595 | Tubewell Pump |  |  | Submersible |  |  |  |  | Motor Power Measurement kW1: 0; Motor Power Measurement kW2: 0; Motor Power Measurement kW3: 0 | 0 | 0 | 0 | 0 | 200 | 40 | 160 | 42 | 9 | 4 | GI |  | 62 | 12.8049 | #DIV/0! | #DIV/0! |  |  |  | 0 | #DIV/0! | 45 | 40 | 40 | 5 | 6 | 6 | 6 | #DIV/0! | N |  | Y | 5 | 4+4 | Y | Y |  | 5 | 5 |  | 10 to 12 | N |  | 31.1276 | 74.7006 | 192 | Startor is not install | #DIV/0! | #DIV/0! | #DIV/0! | [8 empty] | #DIV/0!
G - 144 | Muthianwala | Gurbaksh Singh | 24/11/2009 | Chugian Noor Mohamad | 7.5 | 5.595 | Tubewell Pump |  |  | Submersible |  |  |  |  | 410 | 413 | 410 | 14.3 | 14.3 | 15.2 | 0.58 | 0.57 | 0.54 | 5.8897 | 5.8305 | 5.8287 | 411 | 14.6 | 0.56333 | 5.8496 | 180 | 40 | 140 | 44 | 9 | 4 | GI |  | 64 | 13.4146 | 0.32806 | 0.2847 | 15.13 | 15.89 | 15.5 | 15.5067 | 69.6475 | 45 | 40 | 40 | 5 | 6 | 6 | 6 | 45.5113 | Y | 1 | N | 5 | 4+4 | Y | Y |  | 5 | 5 |  | 4 to 6 | N |  | 31.1275 | 74.6985 | 191 |  | 13.7427 | 69.6475 | 1160.7911 | QF125-1 | 0.78 | 5.5 | 3.5 | 0.75 | 4.6667 | 1.183 | 0.585 | 95.6468
G - 3 | Muthianwala | Gurbaksh Singh | 24/11/2009 | Chugian Noor Mohamad | 7.5 | 5.595 | Tubewell Pump |  |  | Submersible |  |  |  |  | 397 | 395 | 395 | 19.7 | 20.4 | 19.3 | 0.52 | 0.5 | 0.49 | 7.0438 | 6.9782 | 6.4699 | 395.6667 | 19.8 | 0.50333 | 6.8307 | 200 | 40 | 160 | 45 | 9 | 5 | GI |  | 66 | 13.7195 | 0.16244 | 0.17088 | 12.82 | 12.62 | 12.99 | 12.81 | 84.3091 | 45 | 40 | 40 | 5 | 6 | 6 | 6 | 47.2653 | N |  | Y | 5 | 4+4 | Y | Y |  | 5 | 5 |  | 1 to 3 | N |  | 31.1275 | 74.6964 | 191 |  | 13.882 | 84.3091 | 1405.1522 | QF160-1 | 0.8 | 5.5 | 4.25 | 0.78 | 5.4487 | 1.3819 | 0.624 | 81.9102
R2 - 143 | Muthianwala | Hardyal Singh S/O Ajaib Singh | 25/11/2009 | Bhangala | 7.5 | 5.595 | Tubewell Pump |  |  | Submersible |  |  |  |  | 393 | 394 | 394 | 18.2 | 18.8 | 18.3 | 0.85 | 0.88 | 0.85 | 10.5301 | 11.2898 | 10.6149 | 393.6667 | 18.4333 | 0.86 | 10.8116 | 300 | 40 | 260 | 43 | 9 | 4 | GI |  | 74 | 13.1098 | 0.9952 | 0.74696 | 9.35 | 9.9 | 9.47 | 9.5733 | 112.8134 | 60 | 30 | 40 | 30 | 5 | 2 | 2 | 42.23 | Y | 6 |  |  | 4+4 | Y | Y |  |  |  |  | 1,2 | N | [5 empty] | 14.105 | 112.8134 | 1880.2228 | QF210-1-A | 0.8 | 7.5 | 6.2 | 0.78 | 7.9487 | 2.8628 | 0.624 | 51.7502
R2 - 150 | Muthianwala | Harbans Singh S/O Ganga Singh | 25/11/2009 | Bhangala | 10 | 7.46 | Tubewell Pump |  |  | Submersible |  |  |  |  | 387 | 397 | 398 | 20.8 | 20.2 | 21.1 | 0.86 | 0.86 | 0.88 | 11.99 | 11.9451 | 12.7996 | 394 | 20.7 | 0.86667 | 12.2449 | 300 | 40 | 260 | 43 | 9 | 4 | GI |  | 74.9 | 13.1098 | 0.86626 | 0.64237 | 10.23 | 10.48 | 10.26 | 10.3233 | 104.6174 | 60 | 25 | 40 | 35 | 5 | 2 | 2 | 34.0341 | Y | 6 | Y | 8 | 4+4 | Y | Y |  | 8 | 8 |  | 3,4,5 | N |  | 31.1255 | 74.7063 | 197.6 |  | 13.976 | 104.6174 | 1743.6229 | QF210-1-A | 0.8 | 7.5 | 6.2 | 0.78 | 7.9487 | 4.2962 | 0.624 | 60.9233
R2 - 117 | Muthianwala | Gurdeep Singh S/O Jermej Singh | 25/11/2009 | Bhangala | 7.5 | 5.595 | Tubewell Pump |  |  | Submersible |  |  |  |  | 408 | 405 | 408 | 13.3 | 12.4 | 11.4 | 0.75 | 0.87 | 0.77 | 7.0489 | 7.5674 | 6.203 | 407 | 12.3667 | 0.79667 | 6.9398 | 250 | 35 | 215 | 37 | 7 | 4 | GI |  | 78 | 11.2805 | 0.53039 | 0.37767 | 13.72 | 13.19 | 13.48 | 13.4633 | 80.2179 | 50 | 20 | 35 | 30 | 5 | 2 | 2 | 38.3924 | Y | 1 | N | 9 | 4+4 | Y | Y |  | 9 | 9 |  | 6,7,8 | N |  | 31.1263 | 74.7063 | 193.4 |  | 11.8109 | 80.2179 | 1336.9646 | QF160-1 | 0.8 | 5.5 | 4.25 | 0.78 | 5.4487 | 1.491 | 0.624 | 80.6224
JB - 929 | Muthianwala | Pargat Singh S/O Shingar Singh | 25/11/2009 | Bhangala | 7.5 | 5.595 | Tubewell Pump |  |  | Submersible |  |  |  |  | 398 | 402 | 404 | 13.8 | 14.3 | 13.7 | 0.8 | 0.81 | 0.81 | 7.6103 | 8.0648 | 7.7649 | 401.3333 | 13.9333 | 0.80667 | 7.8133 | 180 | 35 | 145 | 38 | 7 | 4 | GI |  | 68 | 11.5854 | #DIV/0! | #DIV/0! |  |  |  | 0 | #DIV/0! | 60 | 25 | 35 | 35 | 5 | 2 | 2 | #DIV/0! | Y | 2 | N | 5 | 4+4 | Y | Y |  | 5 | 5 |  | 9,10,11 | N |  | 31.1278 | 74.7045 | 188.4 | Flow measurement not possible | #DIV/0! | #DIV/0! | #DIV/0! | [8 empty] | 71.6084
JB - 1008 | Muthianwala | Harjeet Singh S/O Inder Singh | 25/11/2009 | Bhangala | 7.5 | 5.595 | Tubewell Pump |  |  | Submersible |  |  |  |  | 391 | 398 | 397 | 15 | 14.2 | 15.1 | 0.84 | 0.91 | 0.88 | 8.5329 | 8.9076 | 9.1369 | 395.3333 | 14.7667 | 0.87667 | 8.8591 | 200 | 35 | 165 | 37 | 9 | 4 | Gi |  | 83 | 11.2805 | 0.97246 | 0.65074 | 10.07 | 10.15 | 10.55 | 10.2567 | 105.2974 | 60 | 25 | 35 | 35 | 5 | 2 | 2 | 41.7934 | Y | 2 | y | 7 | 4+4 | Y | Y |  | 7 | 7 |  | 12,13,14 | Y | 4 | 31.1178 | 74.7176 | 181.2 |  | 12.2529 | 105.2974 | 1754.9561 | QF210-1-A | 0.8 | 7.5 | 6.2 | 0.78 | 7.9487 | 0.9104 | 0.624 | 63.1553
JB - 131 | Muthianwala | Jasant Singh S/O Darbar Singh | 25/11/2009 | Bhangala | 7.5 | 5.595 | Tubewell Pump |  |  | Submersible |  |  |  |  | 398 | 397 | 397 | 16.1 | 16.8 | 15.9 | 0.78 | 0.78 | 0.78 | 8.6567 | 9.0104 | 8.5277 | 397.3333 | 16.2667 | 0.78 | 8.7316 | 300 | 40 | 260 | 43 | 9 | 4 | GI |  | 76.1 | 13.1098 | 0.69827 | 0.50963 | 11.47 | 11.79 | 11.51 | 11.59 | 93.1838 | 60 | 30 | 40 | 30 | 5 | 2 | 2 | 41.6377 | Y | 2 | N | 7 | 4+4 | Y | Y |  | 7 | 7 |  | 19-21 | N |  | 31.1258 | 74.7096 | 190 |  | 13.808 | 93.1838 | 1553.063 | QF160-2-BB | 0.8 | 5.5 | 5.4 | 0.76 | 7.1053 | 1.6263 | 0.608 | 64.0778
G - 228 | Muthianwala | Saurn Singh S/O Mana Singh | 25/11/2009 | Bhangala | 7.5 | 5.595 | Tubewell Pump |  |  | Submersible |  |  |  |  | 406 | 406 | 406 | 13.8 | 14.6 | 14.1 | 0.77 | 0.77 | 0.76 | 7.4721 | 7.9053 | 7.5354 | 406 | 14.1667 | 0.76667 | 7.6376 | 180 | 35 | 145 | 37 | 7 | 4 | GI |  | 80 | 11.2805 | 0.53233 | 0.36958 | 13.83 | 13.01 | 13.99 | 13.61 | 79.3534 | 50 | 20 | 35 | 30 | 5 | 2 | 2 | 34.4912 | N |  | Y | 5 | 4+4 | Y | Y |  | 5 | 5 |  | 19-21 | N |  | 31.1242 | 74.7065 | 187.5 |  | 11.8128 | 79.3534 | 1322.5569 | QF125-1 | 0.78 | 5.5 | 3.5 | 0.75 | 4.6667 | 2.9709 | 0.585 | 73.256
JT - 340 | Muthianwala | Charan Singh S/O Kundan Singh | 25/11/2009 | Bhangala | 7.5 | 5.595 | Tubewell Pump |  |  | Submersible |  |  |  |  | 399 | 400 | 404 | 20.2 | 20 | 20.1 | 0.69 | 0.69 | 0.7 | 9.6321 | 9.5606 | 9.8452 | 401 | 20.1 | 0.69333 | 9.6793 | 210 | 35 | 175 | 37 | 7 | 4 | GI |  | 72.5 | 11.2805 | 0.48219 | 0.3694 | 13.47 | 13.54 | 13.83 | 13.6133 | 79.334 | 50 | 20 | 35 | 30 | 5 | 2 | 2 | 27.0967 | Y | 2 | Y | 5 | 4+4 | Y | Y |  | 5 | 5 |  | 16-18 | N |  | 31.1255 | 74.708 | 189.3 |  | 11.7627 | 79.334 | 1322.2331 | QF125-1 | 0.78 | 5.5 | 3.5 | 0.75 | 4.6667 | 5.0126 | 0.585 | 57.8037
R2 - 25 | Muthianwala | Naib Singh S/O Narayan Singh | 25/11/2009 | Bhangala | 7.5 | 5.595 | Tubewell Pump | Varuna |  | Submersible |  |  |  |  | 403 | 403 | 402 | 18.1 | 17.8 | 17.8 | 0.65 | 0.64 | 0.62 | 8.2119 | 7.9516 | 7.684 | 402.6667 | 17.9 | 0.63667 | 7.9492 | 200 | 40 | 160 | 43 | 7 | 4 | GI |  | 91 | 13.1098 | 0.75813 | 0.46272 | 12.14 | 12.26 | 12.09 | 12.1633 | 88.7914 | 60 | 30 | 40 | 30 | 5 | 2 | 2 | 43.6195 | N |  | Y | 5 | 4+4 | Y | Y |  | 5 | 5 |  | 25-27 | N |  | 31.1268 | 74.7106 |  |  | 13.8679 | 88.7914 | 1479.8575 | [8 empty] | 70.3848
JB - 851 | Muthianwala | Bhog Singh S/O Narayan Singh | 25/11/2009 | Bhangala | 7.5 | 5.595 | Tubewell Pump |  |  | Submersible |  |  |  |  | 468 | 485 | 492 | 12.2 | 12.1 | 10 | 0.69 | 0.49 | 0.66 | 6.8234 | 4.9805 | 5.6242 | 481.6667 | 11.4333 | 0.61333 | 5.8094 | 275 | 35 | 240 | 36.5 | 7 | 4 | GI |  | 85 | 11.128 | 0.20738 | 0.13551 | 22.73 | 22.01 | 22.69 | 22.4767 | 48.0498 | 60 | 20 | 35 | 40 | 5 | 2 | 2 | 25.8541 | N |  | Y | 4 | 4+4 | Y | Y |  | 4 | 4 |  | 22-24 | Y | 6 | 31.128 | 74.7092 | 187.8 |  | 11.3354 | 48.0498 | 800.8305 | [8 empty] | 96.3102
G - 239 | Muthianwala | Mukhtiyar Singh | 25/11/2009 | Bhangala | 7.5 | 5.595 | Tubewell Pump |  |  | Submersible |  |  |  |  | 415 | 410 | 408 | 13.5 | 14.2 | 14.2 | 0.88 | 0.88 | 0.9 | 8.5391 | 8.8737 | 9.0311 | 411 | 13.9667 | 0.88667 | 8.8146 | 180 | 35 | 145 | 38 | 7 | 4 | GI |  | 78 | 11.5854 | 1.0698 | 0.76174 | 9.48 | 9.57 | 9.39 | 9.48 | 113.9241 | 50 | 25 | 35 | 25 | 5 | 2 | 2 | 47.253 | N |  | N | 5 | 4+4 | Y | Y |  | 5 | 5 |  | 28-30 | N |  | 31.1224 | 74.7071 | 199.9 |  | 12.6551 | 113.9241 | 1898.7342 | QF210-1-A | 0.8 | 7.5 | 6.2 | 0.78 | 7.9487 | 0.86589 | 0.624 | 63.4742
JB - 75 | Muthianwala | Joginder Singh S/O Bishan Singh | 25/11/2009 | Bhangala | 7.5 | 5.595 | Tubewell Pump |  |  | Submersible |  |  |  |  | 416 | 417 | 415 | 13.2 | 12.4 | 12.4 | 0.85 | 0.83 | 0.87 | 8.0841 | 7.4333 | 7.7542 | 416 | 12.6667 | 0.85 | 7.7572 | 180 | 50 | 130 | 53 | 9 | 4 | GI |  | 84 | 16.1585 | 0.53356 | 0.35279 | 14.07 | 13.81 | 13.91 | 13.93 | 77.5305 | 60 | 30 | 40 | 30 | 5 | 2 | 2 | 46.4223 | N |  | Y | 5 | 4+4 | Y | Y |  | 5 | 5 |  | 31-33 | N |  | 31.1218 | 74.7063 | 189 |  | 16.6921 | 77.5305 | 1292.1752 | QF125-2-B | 0.77 | 5.5 | 5.4 | 0.76 | 7.1053 | 0.65196 | 0.5852 | 72.1263
R2 - 306 | Muthianwala | Sukhchain Singh | 25/11/2009 | Rasulpur | 7.5 | 5.595 | Tubewell Pump |  |  | Submersible |  |  |  |  | 398 | 395 | 396 | 9.21 | 10.7 | 9.63 | 0.89 | 0.82 | 0.86 | 5.6504 | 6.0026 | 5.6803 | 396.3333 | 9.8467 | 0.85667 | 5.7778 | 180 | 40 | 140 | 46 | 9 | 4 | GI |  | 66.5 | 14.0244 | 0.18551 | 0.15494 | 21.17 | 20.91 | 20.98 | 21.02 | 51.3796 | 55 | 30 | 40 | 25 | 5 | 2 | 2 | 34.8095 | N |  | N | 6.5 | 4+4 | Y | Y |  | 6.5 | 6.5 |  | 34-36 | N |  | 31.1211 | 74.7091 | 190 |  | 14.2099 | 51.3796 | 856.3273 | QF100-2 | 0.78 | 4 | 3.5 | 0.75 | 4.6667 | 1.1111 | 0.585 | 96.8366
G - 131 | Muthianwala | Angrej Singh S/O Santa Singh | 25/11/2009 | Chugian Natha Singh | 7.5 | 5.595 | Tubewell Pump |  |  | Submersible |  |  |  |  | 406.6 | 402.8 | 406.3 | 13.6 | 13 | 16.5 | 0.91 | 0.91 | 0.86 | 8.7156 | 8.2532 | 9.9857 | 405.2333 | 14.3667 | 0.89333 | 8.9848 | 180 | 30 | 150 | 32 | 7 | 4 | GI & PVC |  | 64.5 | 9.7561 | 0.59388 | 0.51139 | 11.62 | 11.6 | 11.49 | 11.57 | 93.3449 | 35 | 30 | 30 | 5 | 8 | 6 | 6 | 30.7491 | N |  | N | 6 | 4+4 | Y | Y |  | 6 | 6 |  | 225 to 227 | N |  | 31.1161 | 74.7001 | 198 |  | 10.35 | 93.3449 | 1555.7476 | QF160-1 | 0.8 | 5.5 | 4.25 | 0.78 | 5.4487 | 3.5361 | 0.624 | 62.2718
New Connection | Muthianwala | Mangal Singh S/O Kishan Singh | 25/11/2009 | Bhangala | 10 | 7.46 | Tubewell Pump |  |  | Submersible |  |  |  |  | 412.7 | 414.2 | 411.3 | 18.3 | 19.1 | 18.5 | 0.67 | 0.65 | 0.67 | 8.7641 | 8.9065 | 8.8298 | 412.7333 | 18.6333 | 0.66333 | 8.8335 | 300 | 40 | 260 | 42 | 9 | 4 | GI |  | 71 | 12.8049 | 0.4431 | 0.34663 | 14.06 | 13.89 | 14.21 | 14.0533 | 76.8501 | 50 | 35 | 45 | 15 | 6 | 6 | 6 | 32.229 | Y | 1 | y | 10 | 4+4 | Y | Y |  | 10 | 10 |  | 218 to 220 | N |  | 31.1349 | 74.7091 | 200 |  | 13.248 | 76.8501 | 1280.8349 | QF125-2-B | 0.78 | 5.5 | 5.3 | 0.76 | 6.9737 | 1.8598 | 0.5928 | 84.4515
G - 137 | Muthianwala | Gian Singh S/O Kundan Singh | 25/11/2009 | Chugian Noor Mohamad | 3 | 2.238 | Tubewell Pump |  |  | Submersible |  |  |  |  | 402.7 | 400.9 | 403.1 | 16.5 | 16.2 | 16.8 | 0.77 | 0.72 | 0.74 | 8.8614 | 8.099 | 8.6796 | 402.2333 | 16.5 | 0.74333 | 8.5467 | 200 | 40 | 160 | 42 | 7 | 3 | GI |  | 72 | 12.8049 | 1.9964 | 1.155 | 13.39 | 14.12 | 13.55 | 13.6867 | 78.9089 | 52 | 32 | 44 | 20 | 6 | 6 | 6 | 40.1444 | Y | 1 | N | 5 | 4+4 | Y | Y |  | 5 | 5 |  | 216 to 217 | N |  | 31.1332 | 74.6929 | 202 |  | 14.8012 | 78.9089 | 1315.1486 | QF125-2-B | 0.77 | 5.5 | 5.5 | 0.76 | 7.2368 | 1.3099 | 0.5852 | 26.1856
JB - 721 | Muthianwala | Gurmej Kaur | 25/11/2009 | Bhangala | 7.5 | 5.595 | Tubewell Pump |  |  | Submersible |  |  |  |  | Motor Power Measurement kW1: 0; Motor Power Measurement kW2: 0; Motor Power Measurement kW3: 0 | 0 | 0 | 0 | 0 | 300 | 40 | 260 | 42 | 9 | 4 | GI |  | 72 | 12.8049 | #DIV/0! | #DIV/0! |  |  |  | 0 | #DIV/0! | 51 | 32 | 46 | 19 | 6 | 6 | 6 | #DIV/0! | Y | 2 | N | 5 | 4+4 | Y | Y |  | 5 | 5 |  | 212 to 214 | N |  | 31.1361 | 74.7011 | 203 | Flow & Electical measurement is not possible due to direct connection from the transformer. | #DIV/0! | #DIV/0! | #DIV/0! | [8 empty] | #DIV/0!
JB - 250 | Muthianwala | Kishan Singh S/O Santa Singh | 25/11/2009 | Bhangala | 5 | 3.73 | Tubewell Pump |  |  | Submersible |  |  |  |  | 393.6 | 395.4 | 394.8 | 16.9 | 16.2 | 16.8 | 0.47 | 0.51 | 0.5 | 5.4149 | 5.6581 | 5.7439 | 394.6 | 16.6333 | 0.49333 | 5.6056 | 300 | 40 | 260 | 42 | 9 | 4 | GI & PVC |  | 84 | 12.8049 | 0.335 | 0.22151 | 17.95 | 17.28 | 17.51 | 17.58 | 61.4334 | 50 | 30 | 45 | 20 | 6 | 6 | 6 | 39.9025 | N |  | y | 4 | 4+4 | Y | Y |  | 4 | 4 |  | 202 to 204 | N |  | 31.1389 | 74.6992 | 202 |  | 13.1399 | 61.4334 | 1023.8908 | QF100-2 | 0.8 | 4 | 3.6 | 0.75 | 4.8 | 0.80561 | 0.6 | 66.5405
JB - 333 | Muthianwala | Lakhwinder Singh | 25/11/2009 | Bhangala | 10 | 7.46 | Tubewell Pump |  |  | Monoblock |  |  |  |  | Motor Power Measurement kW1: 0; Motor Power Measurement kW2: 0; Motor Power Measurement kW3: 0 | 0 | 0 | 0 | 0 | 160 | 40 | 120 | 40 | 6 | 4 | GI & PVC | 120 | 40 | 12.1951 | #DIV/0! | #DIV/0! |  |  |  | 0 | #DIV/0! | 50 | 32 | 45 | 18 | 6 | 6 | 6 | #DIV/0! | Y | 2 | N | 5 | 4+4 | Y | Y |  | 5 | 5 |  | 205 to 208 | N |  | 31.137 | 74.6992 | 203 | Connection is removed from the transformer. | #DIV/0! | #DIV/0! | #DIV/0! | [8 empty] | #DIV/0!
JB - 1118 | Muthianwala | Harjinder Singh | 25/11/2009 | Bhangala | 7.5 | 5.595 | Tubewell Pump |  |  | Submersible |  |  |  |  | 398 | 402.2 | 400.8 | 26 | 25.8 | 25.9 | 0.83 | 0.81 | 0.79 | 14.8759 | 14.5578 | 14.2037 | 400.3333 | 25.9 | 0.81 | 14.5458 | 350 | 40 | 310 | 42 | 9 | 4 | GI |  | 80 | 12.8049 | 1.1726 | 0.81411 | 9.21 | 8.72 | 9.58 | 9.17 | 117.7754 | 52 | 32 | 44 | 20 | 6 | 6 | 6 | 32.6362 | N |  | y | 9.5 | 4+4 | Y | Y |  | 9.5 | 9.5 |  | 209 to 211 | N |  | 31.1375 | 74.6985 | 202 |  | 13.9775 | 117.7754 | 1962.9226 | QF210-1-A | 0.8 | 7.5 | 6.2 | 0.78 | 7.9487 | 6.5971 | 0.624 | 38.4647
JB - 561 | Muthianwala | Mahinder Singh S/O Thakur Singh | 25/11/2009 | Bhangala | 7.5 | 5.595 | Tubewell Pump |  |  | Submersible |  |  |  |  | 399 | 399.8 | 400 | 17.8 | 17.2 | 18.1 | 0.57 | 0.59 | 0.55 | 7.0116 | 7.027 | 6.8968 | 399.6 | 17.7 | 0.57 | 6.9785 | 300 | 40 | 260 | 42 | 7 | 4 | GI & PVC |  | 82 | 12.8049 | 0.45423 | 0.30767 | 15 | 14.48 | 15.27 | 14.9167 | 72.4022 | 53 | 36 | 45 | 17 | 6 | 6 | 6 | 38.3561 | N |  | N | 11 | 4+4 | Y | Y |  | 11 | 11 |  | 185 to 187 | N |  | 31.1431 | 74.7015 | 201 |  | 13.2591 | 72.4022 | 1206.7039 | QF125-1 | 0.78 | 5.5 | 3.5 | 0.75 | 4.6667 | 2.3118 | 0.585 | 80.1751
JB - 574 | Muthianwala | Sohan Singh S/O Bhan Singh | 25/11/2009 | Bhangala | 7.5 | 5.595 | Tubewell Pump |  |  | Submersible |  |  |  |  | 405.2 | 400.2 | 404.8 | 19.8 | 20.2 | 19.9 | 0.6 | 0.57 | 0.58 | 8.3375 | 7.9809 | 8.0923 | 403.4 | 19.9667 | 0.58333 | 8.1369 | 300 | 40 | 260 | 42 | 9 | 4 | GI |  | 74 | 12.8049 | 0.53915 | 0.40466 | 13.08 | 13.21 | 12.73 | 13.0067 | 83.0343 | 50 | 32 | 44 | 18 | 6 | 6 | 6 | 38.2321 | Y | 1 | y | 11 | 4+4 | Y | Y |  | 11 | 11 |  | 188 to 190 | N |  | 31.1439 | 74.7041 | 201 |  | 13.344 | 83.0343 | 1383.9057 | QF160-1 | 0.8 | 5.5 | 4.25 | 0.78 | 5.4487 | 2.6881 | 0.624 | 68.7611
JB - 832 | Muthianwala | Sohan Singh | 25/11/2009 | Bhangala | 7.5 | 5.595 | Tubewell Pump |  |  | Submersible |  |  |  |  | Motor Power Measurement kW1: 0; Motor Power Measurement kW2: 0; Motor Power Measurement kW3: 0 | 0 | 0 | 0 | 0 | 300 | 40 | 260 | 42 | 9 | 4 | GI |  | 73 | 12.8049 | #DIV/0! | #DIV/0! |  |  |  | 0 | #DIV/0! | 50 | 30 | 45 | 20 | 6 | 6 | 6 | #DIV/0! | Y | 1 | N | 5 | 4+4 | Y | Y |  | 5 | 5 |  | 199 to 201 | N |  | 31.1419 | 74.7042 | 202 | Connection is removed from tansformer | #DIV/0! | #DIV/0! | #DIV/0! | [8 empty] | #DIV/0!
JB - 750-A | Muthianwala | Dilip Singh S/O Dal Singh | 25/11/2009 | Bhangala | 10 | 7.46 | Tubewell Pump |  |  | Submersible |  |  |  |  | 400.5 | 401.7 | 401.2 | 18.5 | 18.8 | 18.1 | 0.77 | 0.76 | 0.77 | 9.8813 | 9.9408 | 9.6845 | 401.1333 | 18.4667 | 0.76667 | 9.8355 | 300 | 40 | 260 | 42 | 9 | 4 | GI & PVC |  | 81 | 12.8049 | 0.83877 | 0.57514 | 10.77 | 11.28 | 10.68 | 10.91 | 98.9918 | 52 | 32 | 45 | 20 | 6 | 6 | 6 | 38.9969 | Y | 1 | y | 11 | 4+4 | Y | Y |  | 11 | 11 |  | 196 to 198 | N |  | 31.1409 | 74.702 | 200 |  | 13.6436 | 98.9918 | 1649.8625 | QF160-2-BB | 0.8 | 5.5 | 5.4 | 0.76 | 7.1053 | 2.7303 | 0.608 | 75.8475
JB - 558 | Muthianwala | Gurpreet Singh S/O Subhash Singh | 25/11/2009 | Bhangala | 7.5 | 5.595 | Tubewell Pump |  |  | Submersible |  |  |  |  | 409.2 | 406.1 | 408.5 | 19.2 | 20.1 | 19.8 | 0.58 | 0.58 | 0.56 | 7.8925 | 8.1998 | 7.845 | 407.9333 | 19.7 | 0.57333 | 7.9791 | 300 | 40 | 260 | 42 | 7 | 4 | GI |  | 72 | 12.8049 | 0.62423 | 0.48153 | 12.19 | 11.57 | 12.01 | 11.9233 | 90.5787 | 50 | 32 | 46 | 18 | 6 | 6 | 6 | 43.0314 | Y | 1 | y | 6 | 4+4 | Y | Y |  | 6 | 6 |  | 194 to 195 | N |  | 31.1391 | 74.7027 | 201 |  | 13.4291 | 90.5787 | 1509.645 | QF160-1 | 0.8 | 5.5 | 4.25 | 0.78 | 5.4487 | 2.5304 | 0.624 | 70.1207
JB - 831 | Muthianwala | Gurmukh Singh S/O Gurmej Singh | 25/11/2009 | Bhangala | 7.5 | 5.595 | Tubewell Pump |  |  | Submersible |  |  |  |  | 408.3 | 409.2 | 408.7 | 22.4 | 20.9 | 21.1 | 0.52 | 0.57 | 0.56 | 8.2372 | 8.4432 | 8.3642 | 408.7333 | 21.4667 | 0.55 | 8.3482 | 160 | 40 | 120 | 42 | 7 | 4 | GI & PVC |  | 76 | 12.8049 | 0.99695 | 0.72858 | 8.77 | 10.44 | 9.87 | 9.6933 | 111.4168 | 50 | 30 | 45 | 20 | 6 | 6 | 6 | 52.845 | Y | 2 | N | 12 | 4+4 | Y | Y |  | 12 | 12 |  | 191 to 193 | N |  | 31.1398 | 74.7034 | 200 |  | 13.8018 | 111.4168 | 1856.9464 | QF210-1-A | 0.8 | 7.5 | 6.2 | 0.78 | 7.9487 | 0.39945 | 0.624 | 67.0207
New Connection | Muthianwala | Tehal Singh | 25/11/2009 | Chugian Noor Mohamad | 7.5 | 5.595 | Tubewell Pump |  |  | Submersible |  |  |  |  | 406 | 405 | 405 | 14.3 | 18.4 | 18.4 | 0.67 | 0.67 | 0.66 | 6.7373 | 8.6476 | 8.5185 | 405.3333 | 17.0333 | 0.66667 | 7.9678 | 200 | 40 | 160 | 43 | 9 | 4 | GI |  | 73 | 13.1098 | 0.2677 | 0.20368 | 18.32 | 18.16 | 18.52 | 18.3333 | 58.9091 | 45 | 40 | 40 | 5 | 6 | 4 | 4 | 27.3619 | N |  | N | 5 | 4+4 | Y | Y |  | 5 | 5 |  | 28,30 | N |  | 31.1236 | 74.7035 | 191 |  | 13.3775 | 58.9091 | 981.8182 | QF100-2 | 0.8 | 4 | 3.6 | 0.75 | 4.8 | 3.1678 | 0.6 | 70.2201
G - 225 | Muthianwala | Shingara Singh | 25/11/2009 | Chugian Noor Mohamad | 7.5 | 5.595 | Tubewell Pump |  |  | Submersible |  |  |  |  | 412 | 412 | 414 | 15.6 | 14.2 | 16.5 | 0.83 | 0.78 | 0.79 | 9.2395 | 7.9037 | 9.3467 | 412.6667 | 15.4333 | 0.8 | 8.83 | 200 | 40 | 160 | 41 | 9 | 4 | GI |  | 64 | 12.5 | 0.35932 | 0.31183 | 14.88 | 14.59 | 14.98 | 14.8167 | 72.8909 | 45 | 40 | 40 | 5 | 6 | 4 | 4 | 29.6282 | Y | 1 | Y | 8 | 4+4 | Y | Y |  | 8 | 8 |  | 25,27 | N |  | 31.1224 | 74.7026 | 190 |  | 12.8593 | 72.8909 | 1214.8481 | QF125-1 | 0.78 | 5.5 | 3.5 | 0.75 | 4.6667 | 4.1633 | 0.585 | 63.3639
G - 261 | Muthianwala | Jaswant Singh | 25/11/2009 | Chugian Noor Mohamad | 7.5 | 5.595 | Tubewell Pump |  |  | Submersible |  |  |  |  | Motor Power Measurement kW1: 0; Motor Power Measurement kW2: 0; Motor Power Measurement kW3: 0 | 0 | 0 | 0 | 0 | 180 | 40 | 140 | 43.5 | 9 | 4 | GI |  | 78 | 13.2622 | #DIV/0! | #DIV/0! |  |  |  | 0 | #DIV/0! | 45 | 40 | 40 | 5 | 6 | 4 | 4 | #DIV/0! | N |  | N | 5 | 4+4 | Y | Y |  | 5 | 5 |  | 22,24 | N |  | 31.1201 | 74.7 | 190 | startor not available | #DIV/0! | #DIV/0! | #DIV/0! | [8 empty] | #DIV/0!
G - 247 | Muthianwala | Virsa Singh | 25/11/2009 | Chugian Noor Mohamad | 7.5 | 5.595 | Tubewell Pump |  |  | Submersible |  |  |  |  | Motor Power Measurement kW1: 0; Motor Power Measurement kW2: 0; Motor Power Measurement kW3: 0 | 0 | 0 | 0 | 0 | 180 | 40 | 140 | 42 | 9 | 4 | GI |  | 63 | 12.8049 | #DIV/0! | #DIV/0! |  |  |  | 0 | #DIV/0! | 45 | 40 | 40 | 5 | 6 | 4 | 4 | #DIV/0! | N |  | N | 6 | 4+4 | Y | Y |  | 6 | 6 |  | 19,21 | N |  | 31.1212 | 74.7001 | 190 | startor not available | #DIV/0! | #DIV/0! | #DIV/0! | [8 empty] | #DIV/0!
G - 39 | Muthianwala | Sardool Singh | 25/11/2009 | Chugian Noor Mohamad | 7.5 | 5.595 | Tubewell Pump |  |  | Submersible |  |  |  |  | Motor Power Measurement kW1: 0; Motor Power Measurement kW2: 0; Motor Power Measurement kW3: 0 | 0 | 0 | 0 | 0 | 180 | 40 | 140 | 43 | 9 | 4 | GI |  | 71 | 13.1098 | #DIV/0! | #DIV/0! |  |  |  | 0 | #DIV/0! | 45 | 40 | 40 | 5 | 6 | 4 | 4 | #DIV/0! | Y | 1 | Y | 5 | 4+4 | Y | Y |  | 5 | 5 |  | 16,18 | N |  | 31.1224 | 74.6987 | 190 | Connected cable burned out | #DIV/0! | #DIV/0! | #DIV/0! | [8 empty] | #DIV/0!
JB - 927 | Muthianwala | Ajit Singh | 25/11/2009 | Chugian Noor Mohamad | 7.5 | 5.595 | Tubewell Pump |  |  | Submersible |  |  |  |  | 364 | 397 | 384 | 13.5 | 14.1 | 13.6 | 0.78 | 0.77 | 0.74 | 6.6386 | 7.4653 | 6.6934 | 381.6667 | 13.7333 | 0.76333 | 6.9325 | 180 | 40 | 140 | 41 | 9 | 4 | GI |  | 66 | 12.5 | 0.26603 | 0.22388 | 17.75 | 17.16 | 17.55 | 17.4867 | 61.7613 | 45 | 40 | 40 | 5 | 6 | 4 | 4 | 31.5357 | Y | 2 | N | 4.5 | 4+4 | Y | Y |  | 4.5 | 4.5 |  | 13,15 | N |  | 31.1233 | 74.6989 | 190 |  | 12.766 | 61.7613 | 1029.3557 | QF100-2 | 0.8 | 4 | 3.6 | 0.75 | 4.8 | 2.1325 | 0.6 | 80.7073
G - 106 | Muthianwala | Ram Singh | 25/11/2009 | Chugian Noor Mohamad | 7.5 | 5.595 | Tubewell Pump |  |  | Submersible |  |  |  |  | 407 | 409 | 411 | 15.3 | 15.4 | 15.7 | 0.84 | 0.83 | 0.84 | 9.0597 | 9.0546 | 9.3879 | 409 | 15.4667 | 0.83667 | 9.1674 | 250 | 40 | 210 | 41 | 9 | 4 | GI |  | 63 | 12.5 | 0.49275 | 0.43441 | 12.42 | 12.69 | 12.55 | 12.5533 | 86.0329 | 45 | 40 | 40 | 5 | 6 | 4 | 4 | 34.3376 | N |  | Y | 8 | 4+4 | Y | Y |  | 8 | 8 |  | 10 to 12 | N |  | 31.1233 | 74.7001 | 191 |  | 12.9928 | 86.0329 | 1433.8821 | QF160-1 | 0.8 | 5.5 | 4.25 | 0.78 | 5.4487 | 3.7187 | 0.624 | 61.0315
G - 75 | Muthianwala | Ram Singh | 25/11/2009 | Chugian Noor Mohamad | 7.5 | 5.595 | Tubewell Pump |  |  | Submersible |  |  |  |  | 414 | 413 | 411 | 14.4 | 15.2 | 15.8 | 0.78 | 0.89 | 0.8 | 8.0539 | 9.6768 | 8.9978 | 412.6667 | 15.1333 | 0.82333 | 8.9095 | 250 | 40 | 210 | 41 | 9 | 4 | GI |  | 65 | 12.5 | 0.42293 | 0.36139 | 13.79 | 13.82 | 13.68 | 13.7633 | 78.4694 | 45 | 40 | 40 | 5 | 6 | 4 | 4 | 31.8825 | N |  | Y | 8 | 4+4 | Y | Y |  | 8 | 8 |  | 4 to 6 | N |  | 31.1236 | 74.7014 | 190 |  | 12.9229 | 78.4694 | 1307.8227 | QF125-1 | 0.78 | 5.5 | 3.5 | 0.75 | 4.6667 | 4.2428 | 0.585 | 62.7982
G - 167 | Muthianwala | Darshan Singh | 25/11/2009 | Chugian Noor Mohamad | 7.5 | 5.595 | Tubewell Pump |  |  | Submersible |  |  |  |  | 417 | 415 | 415 | 17.7 | 16.8 | 16.8 | 0.84 | 0.88 | 0.88 | 10.7383 | 10.6264 | 10.6264 | 415.6667 | 17.1 | 0.86667 | 10.6637 | 180 | 40 | 140 | 41 | 9 | 4 | GI |  | 83 | 12.5 | 0.66142 | 0.4426 | 12.3 | 12.62 | 12.39 | 12.4367 | 86.84 | 45 | 40 | 40 | 5 | 6 | 4 | 4 | 30.1887 | N |  | N | 7 | 4+4 | Y | Y |  | 7 | 7 |  | 7 to 9 | N |  | 31.1241 | 74.7019 | 190 |  | 13.1614 | 86.84 | 1447.3332 | QF160-1 | 0.8 | 5.5 | 4.25 | 0.78 | 5.4487 | 5.215 | 0.624 | 52.4675
G - 259 | Muthianwala | Rasal Singh | 25/11/2009 | Chugian Noor Mohamad | 7.5 | 5.595 | Tubewell Pump |  |  | Submersible |  |  |  |  | 403.6 | 405.2 | 404 | 16.7 | 16.5 | 16.7 | 0.73 | 0.76 | 0.75 | 8.5219 | 8.8007 | 8.7641 | 404.2667 | 16.6333 | 0.74667 | 8.6956 | 180 | 30 | 150 | 32 | 9 | 4 | GI & PVC | 64.5 |  | 9.7561 | #DIV/0! | #DIV/0! |  |  |  | 0 | #DIV/0! | 35 | 30 | 30 | 5 | 8 | 6 | 6 | #DIV/0! | N |  | Y | 4.5 | 4+4 | Y | Y |  | 4.5 | 4.5 |  | 228-230 | N |  | 31.1152 | 74.7 | 195 | Flow not possible | #DIV/0! | #DIV/0! | #DIV/0! | [8 empty] | 64.3432
New Connection | Muthianwala | Dayal Singh S/O Santa Singh | 25/11/2009 | Chugian Noor Mohamad | 7.5 | 5.595 | Tubewell Pump |  |  | Submersible |  |  |  |  | 403.2 | 397.6 | 397.7 | 15.3 | 16 | 16 | 0.84 | 0.85 | 0.85 | 8.9751 | 9.3655 | 9.3679 | 399.5 | 15.7667 | 0.84667 | 9.2362 | 200 | 30 | 170 | 32.5 | 9 | 4 | GI & PVC | 76.5 |  | 9.9085 | 0 | 0.77038 | 9.31 | 9.48 | 9.49 | 9.4267 | 114.5686 | 35 | 30 | 30 | 5 | 8 | 6 | 6 | 36.0966 | N |  | Y | 7 | 4+4 | Y | Y |  | 7 | 7 |  | 231-233 | N |  | 31.1163 | 74.6985 | 186 |  | 9.9085 | 114.5686 | 1909.4767 | QF210-1-A | 0.8 | 7.5 | 6.2 | 0.78 | 7.9487 | 1.2875 | 0.624 | 60.577
New Connection | Muthianwala | Surjit Singh S/O Santa Singh | 25/11/2009 | Chugian Noor Mohamad | 7.5 | 5.595 | Tubewell Pump |  |  | Submersible |  |  |  |  | 379.8 | 379.8 | 378.2 | 18.1 | 17.9 | 18 | 0.86 | 0.85 | 0.84 | 10.2395 | 10.0086 | 9.9042 | 379.2667 | 18 | 0.85 | 10.0508 | 180 | 30 | 150 | 32 | 7 | 4 | GI & PVC | 65.5 |  | 9.7561 | 0 | 0.90932 | 8.45 | 8.88 | 8.7 | 8.6767 | 124.4718 | 35 | 32 | 32 | 3 | 6 | 4 | 4 | 35.9927 | N |  | Y | 9 | 4+4 | Y | Y |  | 9 | 9 |  | 234-236 | N |  | 31.1174 | 74.698 | 187 |  | 9.7561 | 124.4718 | 2074.5294 | QF210-1-A | 0.8 | 7.5 | 6.2 | 0.78 | 7.9487 | 2.1021 | 0.624 | 55.6672
G - 6 | Muthianwala | Harbans Singh S/O Santa Singh | 25/11/2009 | Chugian Noor Mohamad | 7.5 | 5.595 | Tubewell Pump |  |  | Monoblock |  |  |  |  | 406.3 | 401.6 | 400.9 | 15.9 | 17.2 | 17.2 | 0.76 | 0.8 | 0.82 | 8.5037 | 9.5711 | 9.7932 | 402.9333 | 16.7667 | 0.79333 | 9.2893 | 180 | 40 | 140 | 47 | 7 | 4 | GI | 120 | 47 | 14.3293 | 0.63474 | 0.75009 | 9.83 | 9.46 | 9.37 | 9.5533 | 113.0495 | 42 | 40 | 40 | 2 | 6 | 4 | 4 | 52.1124 | Y | 2 | Y | 5 | 4+4 | Y | Y |  | 5 | 5 |  | 239-241 | N |  | 31.1166 | 74.6966 | 186 |  | 14.964 | 113.0495 | 1884.1591 | QF210-1-A | 0.8 | 7.5 | 6.2 | 0.78 | 7.9487 | 1.3406 | 0.624 | 60.2305
G - 64 | Muthianwala | Santa Singh S/O Jind Singh | 25/11/2009 | Chugian Noor Mohamad | 7.5 | 5.595 | Tubewell Pump |  |  | Submersible |  |  |  |  | 407.8 | 411.9 | 406.3 | 18.8 | 16.9 | 18.3 | 0.77 | 0.78 | 0.83 | 10.2245 | 9.4042 | 10.6887 | 408.6667 | 18 | 0.79333 | 10.1058 | 180 | 35 | 145 | 36.5 | 9 | 4 | GI |  | 62 | 11.128 | 0.72878 | 0.65286 | 10.16 | 10.3 | 10.26 | 10.24 | 105.4688 | 37 | 35 | 35 | 2 | 6 | 4 | 4 | 35.5768 | N |  | Y | 7 | 4+4 | Y | Y |  | 7 | 7 |  | 242-244 | N |  | 31.1184 | 74.6956 | 192 |  | 11.8568 | 105.4688 | 1757.8125 | QF210-1-A | 0.8 | 7.5 | 6.2 | 0.78 | 7.9487 | 2.1571 | 0.624 | 55.3643
G - 83 | Muthianwala | Jagtar Singh | 25/11/2009 | Chugian Noor Mohamad | 7.5 | 5.595 | Tubewell Pump |  |  | Submersible |  |  |  |  | 400 | 400.7 | 403 | 16.3 | 17.2 | 16.3 | 0.65 | 0.62 | 0.6 | 7.3402 | 7.4009 | 6.8264 | 401.2333 | 16.6 | 0.62333 | 7.1892 | 250 | 40 | 210 | 42 | 9 | 4 | GI |  | 63 | 12.8049 | 0.47173 | 0.41588 | 12.89 | 12.69 | 12.91 | 12.83 | 84.1777 | 45 | 40 | 40 | 5 | 6 | 4 | 4 | 43.6884 | N |  | Y | 8 | 4+4 | Y | Y |  | 8 | 8 |  | 1 to 3 | N |  | 31.1242 | 74.7007 | 191 |  | 13.2766 | 84.1777 | 1402.9618 | QF160-1 | 0.8 | 5.5 | 4.25 | 0.78 | 5.4487 | 1.7405 | 0.624 | 77.8252
JB - 871 | Muthianwala | Jail Singh | 26/11/2009 | Bhangala | 5 | 3.73 | Tubewell Pump |  |  | Submersible |  |  |  |  | 397 | 398 | 398 | 23.3 | 23.3 | 23.3 | 0.75 | 0.75 | 0.75 | 12.0159 | 12.0461 | 12.0461 | 397.6667 | 23.3 | 0.75 | 12.0361 | 180 | 40 | 140 | 42 | 7 | 4 | GI |  | 64 | 12.8049 | 0.52225 | 0.45323 | 12.21 | 12.32 | 12.34 | 12.29 | 87.8763 | 45 | 40 | 40 | 5 | 8 | 6 | 6 | 27.4167 | N |  | N | 5 | 4+4 | Y | Y |  | 5 | 5 |  | 260261262 | N |  | 31.1486 | 74.6864 | 193 |  | 13.3271 | 87.8763 | 1464.6054 | QF160-1 | 0.8 | 5.5 | 4.25 | 0.78 | 5.4487 | 6.5873 | 0.624 | 30.9902
JB - 1007 | Muthianwala | Piara Singh | 26/11/2009 | Bhangala | 5 | 3.73 | Tubewell Pump |  |  | Submersible |  |  |  |  | 391.8 | 391.7 | 391.6 | 18.1 | 18.2 | 18.2 | 0.71 | 0.71 | 0.7 | 8.7207 | 8.7666 | 8.6409 | 391.7 | 18.1667 | 0.70667 | 8.7094 | 250 | 40 | 210 | 42 | 9 | 4 | GI |  | 64 | 12.8049 | 0.52481 | 0.45545 | 12.31 | 12.16 | 12.31 | 12.26 | 88.0914 | 45 | 40 | 40 | 5 | 8 | 6 | 6 | 37.9947 | N |  | N | 5 | 4+4 | Y | Y |  | 5 | 5 |  | 257258259 | N |  | 31.1472 | 74.6869 | 199 |  | 13.3297 | 88.0914 | 1468.1892 | QF160-1 | 0.8 | 5.5 | 4.25 | 0.78 | 5.4487 | 3.2607 | 0.624 | 42.8273
JB - 581 | Muthianwala | Pargat Singh | 26/11/2009 | Bhangala | 5 | 3.73 | Tubewell Pump |  |  | Submersible |  |  |  |  | 400 | 402 | 403 | 19.4 | 19.4 | 19.4 | 0.61 | 0.61 | 0.61 | 8.1986 | 8.2396 | 8.2601 | 401.6667 | 19.4 | 0.61 | 8.2328 | 150 | 40 | 110 | 42 | 7 | 3 | GI |  | 65 | 12.8049 | 2.1526 | 1.3795 | 12.62 | 12.61 | 12.34 | 12.5233 | 86.239 | 45 | 40 | 40 | 5 | 8 | 6 | 6 | 46.6337 | N |  | N | 5.5 | 4+4 | Y | Y |  | 5.5 | 5.5 |  | 254255256 | N |  | 31.1456 | 74.6878 | 196 |  | 14.9575 | 86.239 | 1437.317 | QF125-2-B | 0.75 | 5.5 | 5.5 | 0.76 | 7.2368 | 0.99591 | 0.57 | 45.3068
JB - 1121 | Muthianwala | Dial Singh | 26/11/2009 | Bhangala | 5 | 3.73 | Tubewell Pump |  |  | Submersible |  |  |  |  | 400 | 401 | 400 | 8.6 | 8.4 | 8.6 | 0.61 | 0.61 | 0.61 | 3.6344 | 3.5588 | 3.6344 | 400.3333 | 8.5333 | 0.61 | 3.6092 | 180 | 45 | 135 | 47 | 7 | 4 | GI |  | 64 | 14.3293 | 0.14369 | 0.1247 | 23.61 | 23.64 | 23.04 | 23.43 | 46.0948 | 45 | 40 | 40 | 5 | 8 | 6 | 6 | 50.8029 | N |  | Y | 7 | 4+4 | Y | Y |  | 7 | 7 |  | 250251252 | N |  | 31.1483 | 74.6892 | 200 |  | 14.473 | 46.0948 | 768.2458 | QF75-2 | 0.75 | 3 | 2.5 | 0.75 | 3.3333 | 0.27588 | 0.5625 | 103.3466
JB - 1124 | Muthianwala | Jaswir Kaur | 26/11/2009 | Bhangala | 7.5 | 5.595 | Tubewell Pump |  |  | Submersible |  |  |  |  | 375.6 | 375.8 | 376.6 | 8 | 8.2 | 8.1 | 0.68 | 0.65 | 0.66 | 3.5389 | 3.4692 | 3.487 | 376 | 8.1 | 0.66333 | 3.4984 | 200 | 35 | 165 | 35 | 7 | 4 | GI |  | 62 | 10.6707 | 0.1717 | 0.15381 | 21.02 | 21.06 | 21.21 | 21.0967 | 51.1929 | 40 | 35 | 35 | 5 | 8 | 6 | 6 | 43.8482 | N |  | Y | 5 | 4+4 | Y | Y |  | 5 | 5 |  | 248249250 | N |  | 31.1386 | 74.6903 | 195 |  | 10.8424 | 51.1929 | 853.2154 | QF75-2 | 0.75 | 3 | 2.5 | 0.75 | 3.3333 | 0.16507 | 0.5625 | 159.9303
JB - 878 | Muthianwala | Subaig Singh | 26/11/2009 | Bhangala | 5 | 3.73 | Tubewell Pump |  |  | Submersible |  |  |  |  | 396.5 | 395.3 | 398.1 | 14.6 | 15.6 | 15 | 0.56 | 0.56 | 0.53 | 5.6148 | 5.9812 | 5.4816 | 396.6333 | 15.0667 | 0.55 | 5.6925 | 180 | 35 | 145 | 36 | 7 | 4 | PVC |  | 62 | 10.9756 | 0.56564 | 0.50671 | 11.52 | 11.69 | 11.66 | 11.6233 | 92.9165 | 40 | 35 | 35 | 5 | 8 | 6 | 6 | 53.5881 | N |  | N | 6 | 4+4 | Y | Y |  | 6 | 6 |  | 245246247 | N |  | 31.1404 | 74.6906 | 190 |  | 11.5412 | 92.9165 | 1548.6091 | QF160-1 | 0.8 | 5.5 | 4.25 | 0.78 | 5.4487 | 0.2438 | 0.624 | 65.5246
JB - 849 | Muthianwala | Dayal Singh S/O Teja Singh | 26/11/2009 | Bhangala | 7.5 | 5.595 | Tubewell Pump |  |  | Submersible |  |  |  |  | 394.6 | 398.2 | 397.5 | 18.7 | 19.1 | 18.9 | 0.66 | 0.67 | 0.66 | 8.4351 | 8.8259 | 8.588 | 396.7667 | 18.9 | 0.66333 | 8.6163 | 270 | 40 | 230 | 42 | 9 | 4 | GI & PVC |  | 75 | 12.8049 | 0.49204 | 0.36438 | 14.02 | 14.81 | 12.29 | 13.7067 | 78.7938 | 55 | 30 | 45 | 25 | 6 | 6 | 6 | 34.0431 | Y | 3 | y | 7 | 4+4 | Y | Y |  | 7 | 7 |  | 236 to 238 | N |  | 31.1459 | 74.6859 | 198 |  | 13.2969 | 78.7938 | 1313.2296 | QF160-1 | 0.8 | 5.5 | 4.25 | 0.78 | 5.4487 | 3.1676 | 0.624 | 64.9349
JB - 418 | Muthianwala | Balwinder Singh S/O Mehal Singh | 26/11/2009 | Bhangala | 7.5 | 5.595 | Tubewell Pump |  |  | Submersible |  |  |  |  | 401.7 | 399.8 | 402.1 | 21.5 | 21 | 21.4 | 0.7 | 0.72 | 0.7 | 10.471 | 10.4699 | 10.4326 | 401.2 | 21.3 | 0.70667 | 10.4578 | 200 | 40 | 160 | 42 | 7 | 4 | GI |  | 64 | 12.8049 | 0.47086 | 0.40863 | 13 | 12.78 | 13.05 | 12.9433 | 83.4406 | 50 | 32 | 45 | 18 | 6 | 6 | 6 | 29.7528 | Y | 2 | y | 8 | 4+4 | Y | Y |  | 8 | 8 |  | 227 to 229 | N |  | 31.1381 | 74.6903 | 198 |  | 13.2757 | 83.4406 | 1390.6773 | QF160-1 | 0.8 | 5.5 | 4.25 | 0.78 | 5.4487 | 5.0091 | 0.624 | 53.5006
JB - 618 | Muthianwala | Amrik Singh S/O Teja Singh | 26/11/2009 | Bhangala | 5 | 3.73 | Tubewell Pump |  |  | Submersible |  |  |  |  | 401.9 | 399.2 | 400 | 12.7 | 15.1 | 15 | 0.57 | 0.59 | 0.59 | 5.039 | 6.1598 | 6.1313 | 400.3667 | 14.2667 | 0.58333 | 5.7767 | 200 | 40 | 160 | 42 | 9 | 4 | GI |  | 72 | 12.8049 | 0.62144 | 0.47939 | 12.08 | 11.79 | 11.98 | 11.95 | 90.3766 | 50 | 32 | 45 | 18 | 6 | 6 | 6 | 59.2838 | Y | 1 | y | 6 | 4+4 | Y | Y |  | 6 | 6 |  | 221 to 223 | N |  | 31.141 | 74.6907 | 195 |  | 13.4263 | 90.3766 | 1506.2762 | QF160-1 | 0.8 | 5.5 | 4.25 | 0.78 | 5.4487 | 0.32798 | 0.624 | 64.5698
JJ - 869 | Muthianwala | Sukhchain Singh S/O Amar Singh | 26/11/2009 | Bhangala | 7.5 | 5.595 | Tubewell Pump | Pluga |  | Submersible |  |  |  |  | 388.5 | 388.1 | 389.5 | 17.6 | 18 | 18.1 | 0.65 | 0.66 | 0.62 | 7.6978 | 7.9856 | 7.5705 | 388.7 | 17.9 | 0.64333 | 7.7513 | 180 | 40 | 140 | 42 | 7 | 4 | GI |  | 63 | 12.8049 | 0.386 | 0.3403 | 14.18 | 13.86 | 14.51 | 14.1833 | 76.1457 | 52 | 32 | 45 | 20 | 6 | 6 | 6 | 36.2221 | Y | 3 | y | 7.5 | 4+4 | Y | Y |  | 7.5 | 7.5 |  | 224 to 226 | N |  | 31.1423 | 74.6907 | 196 |  | 13.1909 | 76.1457 | 1269.0952 | QF125-1 | 0.78 | 5.5 | 3.5 | 0.75 | 4.6667 | 3.0846 | 0.585 | 72.1815
JB - 1119 | Muthianwala | Jaswant Singh | 26/11/2009 | Bhangala | 5 | 3.73 | Tubewell Pump |  |  | Monoblock |  |  |  |  | Motor Power Measurement kW1: 0; Motor Power Measurement kW2: 0; Motor Power Measurement kW3: 0 | 0 | 0 | 0 | 0 | 180 | 40 | 140 | 41 | 6 | 4 | GI | 140 | 17 | 12.5 | #DIV/0! | #DIV/0! |  |  |  | 0 | #DIV/0! | 50 | 30 | 45 | 20 | 6 | 6 | 6 | #DIV/0! | Y | 3 | N | 2 | 4+4 | Y | Y |  | 2 | 2 |  | 233 to 235 | N |  | 31.1472 | 74.6904 | 197 | Motor is burnt out | #DIV/0! | #DIV/0! | #DIV/0! | [8 empty] | #DIV/0!
New Connection | Muthianwala | Surjit Singh S/O Joginder Singh | 26/11/2009 | Bhangala | 5 | 3.73 | Tubewell Pump |  |  | Submersible |  |  |  |  | Motor Power Measurement kW1: 0; Motor Power Measurement kW2: 0; Motor Power Measurement kW3: 0 | 0 | 0 | 0 | 0 | 180 | 40 | 140 | 42 | 9 | 4 | GI & PVC |  | 65 | 12.8049 | #DIV/0! | #DIV/0! |  |  |  | 0 | #DIV/0! | 50 | 31 | 44 | 19 | 6 | 6 | 6 | #DIV/0! | N |  | y | 7 | 4+4 | Y | Y |  | 7 | 7 |  | 230 to 232 | N |  | 31.1477 | 74.6908 | 195 | Flow & Electical measurement is not possible due to Fuse Problem. | #DIV/0! | #DIV/0! | #DIV/0! | [8 empty] | #DIV/0!
JB -1139 | Muthianwala | Sukhwinder Singh | 26/11/2009 | Bhangala | 7.5 | 5.595 | Tubewell Pump |  |  | Submersible |  |  |  |  | 391 | 391 | 390 | 21.8 | 22.7 | 22.7 | 0.52 | 0.56 | 0.54 | 7.6769 | 8.6087 | 8.28 | 390.6667 | 22.4 | 0.54 | 8.1885 | 200 | 40 | 160 | 42.5 | 7 | 4 | GI |  | 74 | 12.9573 | 0.82051 | 0.61584 | 10.65 | 10.54 | 10.44 | 10.5433 | 102.4344 | 45 | 40 | 40 | 5 | 6 | 4 | 4 | 49.0656 | N |  | Y | 6 | 4+4 | Y | Y |  | 6 | 6 |  | 1 to 3 | N |  | 31.13 | 74.7084 | 191 |  | 13.7778 | 102.4344 | 1707.24 | QF210-1-A | 0.8 | 7.5 | 6.2 | 0.78 | 7.9487 | 0.23982 | 0.624 | 68.3272
JB - 353 | Muthianwala | Mota Singh | 26/11/2009 | Bhangala | 7.5 | 5.595 | Tubewell Pump |  |  | Submersible |  |  |  |  | Motor Power Measurement kW1: 0; Motor Power Measurement kW2: 0; Motor Power Measurement kW3: 0 | 0 | 0 | 0 | 0 | 180 | 40 | 140 | 43 | 7 | 4 | GI |  | 69 | 13.1098 | #DIV/0! | #DIV/0! |  |  |  | 0 | #DIV/0! | 45 | 40 | 40 | 5 | 6 | 4 | 4 | #DIV/0! | N |  | Y | 6 | 4+4 | Y | Y |  | 6 | 6 |  | 4 to 6 | N |  | 31.1289 | 74.7084 | 191 | Motor not working | #DIV/0! | #DIV/0! | #DIV/0! | [8 empty] | #DIV/0!
New Connection | Muthianwala | Dilip Singh | 26/11/2009 | Bhangala | 7.5 | 5.595 | Tubewell Pump |  |  | Submersible |  |  |  |  | Motor Power Measurement kW1: 0; Motor Power Measurement kW2: 0; Motor Power Measurement kW3: 0 | 0 | 0 | 0 | 0 | 325 | 40 | 285 | 44 | 7 | 4 | GI |  | 81 | 13.4146 | #DIV/0! | #DIV/0! |  |  |  | 0 | #DIV/0! | 45 | 40 | 40 | 5 | 6 | 4 | 4 | #DIV/0! | N |  | Y | 8 | 4+4 | Y | Y |  | 8 | 8 |  | 7 to 9 | N |  | 31.1283 | 74.7091 | 190 | Motor not working | #DIV/0! | #DIV/0! | #DIV/0! | [8 empty] | #DIV/0!
JB - 227 | Muthianwala | Kartar Singh | 26/11/2009 | Bhangala | 7.5 | 5.595 | Tubewell Pump |  |  | Submersible |  |  |  |  | 399 | 398 | 398 | 15.2 | 15.8 | 15.6 | 0.55 | 0.59 | 0.6 | 5.7773 | 6.426 | 6.4522 | 398.3333 | 15.5333 | 0.58 | 6.2185 | 180 | 40 | 140 | 41 | 9 | 4 | GI |  | 73 | 12.5 | 0.24759 | 0.18838 | 18.97 | 19.1 | 19.12 | 19.0633 | 56.6533 | 45 | 40 | 40 | 5 | 6 | 4 | 4 | 32.1147 | Y | 1 | Y | 7 | 4+4 | Y | Y |  | 7 | 7 |  | 10 to 12 | Y |  | 31.1292 | 74.7103 | 191 |  | 12.7476 | 56.6533 | 944.221 | QF100-2 | 0.8 | 4 | 3.6 | 0.75 | 4.8 | 1.4185 | 0.6 | 89.9734
JB - 749 | Muthianwala | Puran Singh | 26/11/2009 | Bhangala | 7.5 | 5.595 | Tubewell Pump |  |  | Submersible |  |  |  |  | Motor Power Measurement kW1: 0; Motor Power Measurement kW2: 0; Motor Power Measurement kW3: 0 | 0 | 0 | 0 | 0 | 180 | 40 | 140 | 43 | 9 | 4 | GI |  | 79 | 13.1098 | #DIV/0! | #DIV/0! |  |  |  | 0 | #DIV/0! | 45 | 40 | 40 | 5 | 6 | 4 | 4 | #DIV/0! | Y | 2 | Y | 5 | 4+4 | Y | Y |  | 5 | 5 |  | 13,15 | Y | 2 | 31.1295 | 74.7101 | 190 | Motor not working | #DIV/0! | #DIV/0! | #DIV/0! | [8 empty] | #DIV/0!
G - 257 | Muthianwala | Gurlal Singh | 26/11/2009 | Bhangala | 7.5 | 5.595 | Tubewell Pump |  |  | Submersible |  |  |  |  | 408 | 409 | 407 | 16.1 | 16.1 | 16.5 | 0.56 | 0.55 | 0.53 | 6.3712 | 6.2728 | 6.1646 | 408 | 16.2333 | 0.54667 | 6.2695 | 300 | 40 | 260 | 43 | 9 | 4 | GI |  | 76 | 13.1098 | 0.66484 | 0.48587 | 11.95 | 11.68 | 11.98 | 11.87 | 90.9857 | 45 | 40 | 40 | 5 | 6 | 4 | 4 | 56.3948 | Y | 2 | Y | 8 | 4+4 | Y | Y |  | 8 | 8 |  | 19,21 | N |  | 31.1419 | 74.7218 | 192 |  | 13.7746 | 90.9857 | 1516.428 | QF160-1 | 0.8 | 5.5 | 4.25 | 0.78 | 5.4487 | 0.8208 | 0.624 | 89.2413
New Connection | Muthianwala | Tara Singh | 26/11/2009 | Bhangala | 7.5 | 5.595 | Tubewell Pump |  |  | Submersible |  |  |  |  | 409 | 410 | 410 | 17.9 | 18.4 | 18.2 | 0.56 | 0.51 | 0.57 | 7.1009 | 6.6638 | 7.3668 | 409.6667 | 18.1667 | 0.54667 | 7.0438 | 300 | 40 | 260 | 42 | 9 | 4 | GI |  | 84 | 12.8049 | 0.63956 | 0.42288 | 12.88 | 12.57 | 12.72 | 12.7233 | 84.8834 | 45 | 40 | 40 | 5 | 6 | 4 | 4 | 45.538 | Y | 1 | Y | 6 | 4+4 | Y | Y |  | 6 | 6 |  | 22,24 | N |  | 31.143 | 74.722 | 192 |  | 13.4444 | 84.8834 | 1414.7236 | QF160-1 | 0.8 | 5.5 | 4.25 | 0.78 | 5.4487 | 1.5951 | 0.624 | 79.4314
New Connection | Muthianwala | Surinder Singh | 26/11/2009 | Bhangala | 7.5 | 5.595 | Tubewell Pump |  |  | Submersible |  |  |  |  | 405 | 407 | 405 | 18.1 | 19.3 | 18.3 | 0.48 | 0.5 | 0.53 | 6.0943 | 6.8025 | 6.8035 | 405.6667 | 18.5667 | 0.50333 | 6.5668 | 300 | 40 | 260 | 42 | 9 | 4 | GI |  | 65 | 12.8049 | 0.41766 | 0.35688 | 14.08 | 13.59 | 13.88 | 13.85 | 77.9783 | 45 | 40 | 40 | 5 | 6 | 4 | 4 | 43.9411 | N |  | Y | 6 | 4+4 | Y | Y |  | 6 | 6 |  | 25,27 | N |  | 31.1438 | 74.7224 | 191 |  | 13.2225 | 77.9783 | 1299.639 | QF160-1 | 0.8 | 5.5 | 4.25 | 0.78 | 5.4487 | 1.118 | 0.624 | 85.2019
R2 - 165 | Muthianwala | Herjinder Singh S/O Achar Singh | 26/11/2009 | Rasulpur | 7.5 | 5.595 | Tubewell Pump |  |  | Submersible |  |  |  |  | 396 | 395 | 396 | 16.6 | 16 | 16.5 | 0.72 | 0.75 | 0.75 | 8.1975 | 8.2097 | 8.4877 | 395.6667 | 16.3667 | 0.74 | 8.2983 | 180 | 30 | 150 | 32 | 9 | 4 | GI |  | 72 | 9.7561 | 0.66485 | 0.51287 | 11.75 | 11.05 | 11.86 | 11.5533 | 93.4795 | 60 | 45 | 30 | 30 | 5 | 2 | 2 | 33.5634 | Y | 3 | N | 7 | 4+4 | Y | Y |  | 7 | 7 |  | 1 to 3 | N |  | 31.122 | 74.712 |  |  | 10.4209 | 93.4795 | 1557.9919 | QF160-1 | 0.8 | 5.5 | 4.25 | 0.78 | 5.4487 | 2.8496 | 0.624 | 67.4235
JB - 894 | Muthianwala | Baldev Singh S/O Kher Singh | 26/11/2009 | Rasulpur | 7.5 | 5.595 | Tubewell Pump |  |  | Submersible |  |  |  |  | 384 | 392 | 392 | 15.8 | 15.2 | 15.8 | 0.92 | 0.86 | 0.89 | 9.6677 | 8.8752 | 9.5473 | 389.3333 | 15.6 | 0.89 | 9.3634 | 180 | 30 | 150 | 33 | 9 | 4 | GI |  | 75 | 10.061 | 0.86295 | 0.63906 | 10.24 | 10.67 | 10.14 | 10.35 | 104.3478 | 60 | 45 | 30 | 30 | 5 | 2 | 2 | 35.1145 | N |  | Y | 7 | 4+4 | Y | Y |  | 7 | 7 |  | 4 to 6 | N |  | 31.1217 | 74.7114 | 192 |  | 10.9239 | 104.3478 | 1739.1304 | QF210-1-A | 0.8 | 7.5 | 6.2 | 0.78 | 7.9487 | 1.4147 | 0.624 | 59.754
R2 - 107 | Muthianwala | Dhara Singh S/O Veer Singh | 26/11/2009 | Rasulpur | 7.5 | 5.595 | Tubewell Pump |  |  | Submersible |  |  |  |  | 382 | 388 | 386 | 19.1 | 19.3 | 20 | 0.85 | 0.87 | 0.8 | 10.7415 | 11.2838 | 10.6968 | 385.3333 | 19.4667 | 0.84 | 10.9074 | 180 | 30 | 150 | 33 | 9 | 4 | GI |  | 80 | 10.061 | 1.3799 | 0.958 | 8.41 | 8.19 | 8.76 | 8.4533 | 127.7603 | 60 | 45 | 30 | 30 | 5 | 2 | 2 | 39.5752 | Y | 3 | Y | 8 | 4+4 | Y | Y |  | 8 | 8 |  | 7 to 9 | N |  | 31.122 | 74.7119 | 195 |  | 11.4409 | 127.7603 | 2129.3375 | QF210-1-A | 0.8 | 7.5 | 6.2 | 0.78 | 7.9487 | 2.9587 | 0.624 | 51.2956
JB - 267 | Muthianwala | Harbansh Singh S/O Hardeep Singh | 26/11/2009 | Rasulpur | 7.5 | 5.595 | Tubewell Pump |  |  | Submersible |  |  |  |  | 389 | 381 | 385 | 18.1 | 18.8 | 17.5 | 0.9 | 0.86 | 0.87 | 10.9754 | 10.6691 | 10.1523 | 385 | 18.1333 | 0.87667 | 10.5989 | 300 | 40 | 260 | 43 | 9 | 4 | GI |  | 63.5 | 13.1098 | 0.69921 | 0.61158 | 10.83 | 10.56 | 10.35 | 10.58 | 102.0794 | 60 | 30 | 40 | 30 | 5 | 2 | 2 | 37.8463 | N |  | Y | 8 | 4+4 | Y | Y |  | 8 | 8 |  | 10 to 12 | N |  | 31.1241 | 74.7105 | 183 |  | 13.809 | 102.0794 | 1701.3233 | QF210-1-A | 0.8 | 7.5 | 6.2 | 0.78 | 7.9487 | 2.6502 | 0.624 | 52.7883
R2 - 9 | Muthianwala | Tara Singh S/O Sher Singh | 26/11/2009 | Rasulpur | 7.5 | 5.595 | Tubewell Pump |  |  | Submersible |  |  |  |  | 402 | 393 | 403 | 14.6 | 15.1 | 13.9 | 0.79 | 0.83 | 0.73 | 8.0307 | 8.5309 | 7.0826 | 399.3333 | 14.5333 | 0.78333 | 7.8814 | 180 | 40 | 140 | 44 | 9 | 4 | GI |  | 78 | 13.4146 | 0.52569 | 0.37433 | 13.54 | 13.14 | 13.89 | 13.5233 | 79.862 | 60 | 45 | 30 | 30 | 5 | 2 | 2 | 39.5261 | N |  | N | 8 | 4+4 | Y | Y |  | 8 | 8 |  | 13 to 15 | N |  | 31.125 | 74.7113 | 174 |  | 13.9403 | 79.862 | 1331.0328 | QF160-1 | 0.8 | 5.5 | 4.25 | 0.78 | 5.4487 | 2.4327 | 0.624 | 70.99
JB - 398 | Muthianwala | Mahana Singh | 26/11/2009 | Bhangala | 7.5 | 5.595 | Tubewell Pump |  |  | Submersible |  |  |  |  | 402.5 | 408.1 | 404.9 | 19.1 | 20.3 | 19.6 | 0.67 | 0.71 | 0.69 | 8.9212 | 10.1875 | 9.4842 | 405.1667 | 19.6667 | 0.69 | 9.531 | 450 | 40 | 410 | 43 | 9 | 4 | GI |  | 63.5 | 13.1098 | 0.36105 | 0.3158 | 13.41 | 15.24 | 15.52 | 14.7233 | 73.353 | 45 | 40 | 40 | 5 | 6 | 4 | 4 | 28.9137 | N |  | N | 7 | 4+4 | Y | Y |  | 7 | 7 |  | 28,30 | N |  | 31.1434 | 74.7227 | 192 |  | 13.4708 | 73.353 | 1222.5492 | [8 empty] | 58.7034
R2 - 113 | Muthianwala | Harbans Singh | 26/11/2009 | Rasulpur | 7.5 | 5.595 | Tubewell Pump | Ultinate |  | Submersible |  |  |  |  | Motor Power Measurement kW1: 0; Motor Power Measurement kW2: 0; Motor Power Measurement kW3: 0 | 0 | 0 | 0 | 0 | 180 | 40 | 140 | 43 | 9 | 4 | GI |  | 76 | 13.1098 | #DIV/0! | #DIV/0! |  |  |  | 0 | #DIV/0! | 50 | 30 | 45 | 20 | 6 | 6 | 6 | #DIV/0! | N |  | N | 9 | 4+4 | Y | Y |  | 9 | 9 |  | 16 to 18 | N |  | 31.1257 | 74.7134 | 193 | Transformer is burntout | #DIV/0! | #DIV/0! | #DIV/0! | [8 empty] | #DIV/0!
R2 - 59 | Muthianwala | Jagtar Singh S/O Mohan Singh | 26/11/2009 | Rasulpur | 10 | 7.46 | Tubewell Pump | Varuna |  | Submersible |  |  |  |  | 399 | 397 | 395 | 20.1 | 21.7 | 21.6 | 0.8 | 0.85 | 0.87 | 11.1124 | 12.6829 | 12.8564 | 397 | 21.1333 | 0.84 | 12.2172 | 180 | 40 | 140 | 42.5 | 9 | 4 | GI |  | 74.5 | 12.9573 | 0.95352 | 0.71087 | 9.74 | 9.83 | 9.87 | 9.8133 | 110.0543 | 70 | 30 | 40 | 40 | 5 | 2 | 2 | 35.8922 | Y | 1 | N | 10 | 4+4 | Y | Y |  | 10 | 10 |  | 19 to 21 | N |  | 31.1241 | 74.7128 | 191 |  | 13.9108 | 110.0543 | 1834.2391 | QF160-2-A | 0.76 | 7.5 | 7.2 | 0.78 | 9.2308 | 2.9864 | 0.5928 | 61.0615
R2 - 241 | Muthianwala | Darshan Singh S/O Charan Singh | 26/11/2009 | Rasulpur | 7.5 | 5.595 | Tubewell Pump | Amrat |  | Submersible |  |  |  |  | 407 | 407 | 407 | 13.4 | 13.8 | 13.6 | 0.86 | 0.86 | 0.86 | 8.1235 | 8.366 | 8.2448 | 407 | 13.6 | 0.86 | 8.2448 | 180 | 40 | 140 | 42 | 7 | 4 | GI |  | 83 | 12.8049 | 0.48635 | 0.32545 | 14.77 | 14.54 | 14.2 | 14.5033 | 74.4656 | 75 | 30 | 40 | 45 | 5 | 2 | 2 | 33.5131 | Y | 10 | Y | 9 | 4+4 | Y | Y |  | 9 | 9 |  | 22 to 24 | N |  | 31.128 | 74.7128 | 188 |  | 13.2912 | 74.4656 | 1241.094 | QF125-1 | 0.78 | 5.5 | 3.5 | 0.75 | 4.6667 | 3.5781 | 0.585 | 67.861
R2 - 251 | Muthianwala | Charan Singh S/O Karnail Singh | 26/11/2009 | Rasulpur |  | 0 | Tubewell Pump |  |  | Submersible |  |  |  |  | 399 | 400 | 401 | 21.2 | 21 | 20.4 | 0.88 | 0.88 | 0.88 | 12.8926 | 12.8029 | 12.4682 | 400 | 20.8667 | 0.88 | 12.7212 | 180 | 40 | 140 | 42 | 9 | 4 | GI |  | 79 | 12.8049 | 1.0449 | 0.73463 | 9.84 | 9.69 | 9.43 | 9.6533 | 111.8785 | 60 | 30 | 40 | 30 | 5 | 2 | 2 | 34.952 | Y | 3 | Y | 7 | 4+4 | Y | Y |  | 7 | 7 |  | 25 to 27 | N |  | 31.1281 | 74.7137 | 186 |  | 13.8498 | 111.8785 | 1864.6409 | QF210-1-A | 0.8 | 7.5 | 6.2 | 0.78 | 7.9487 | 4.7725 | 0.624 | 0
JB - 368 | Muthianwala | Jag Singh S/O Sohan Singh | 26/11/2009 | Rasulpur |  | 0 | Tubewell Pump | Amrat |  | Submersible |  |  |  |  | 411 | 411 | 410 | 14.1 | 13.7 | 13.4 | 0.85 | 0.86 | 0.85 | 8.5315 | 8.387 | 8.0883 | 410.6667 | 13.7333 | 0.85333 | 8.3356 | 180 | 40 | 140 | 42.5 | 9 | 4 | GI |  | 70.5 | 12.9573 | 0.45872 | 0.36139 | 13.95 | 13.53 | 13.81 | 13.7633 | 78.4694 | 60 | 30 | 40 | 30 | 5 | 2 | 2 | 35.3425 | N |  | Y | 6 | 4+4 | Y | Y |  | 6 | 6 |  | 28 to 30 | N |  | 31.1323 | 74.7157 | 197 |  | 13.416 | 78.4694 | 1307.8227 | QF125-2-B | 0.77 | 5.5 | 5.4 | 0.76 | 7.1053 | 1.2304 | 0.5852 | 0
R2 - 106 | Muthianwala | Bohr Singh S/O Ujagar Singh | 26/11/2009 | Rasulpur | 7.5 | 5.595 | Tubewell Pump | Pragati |  | Submersible |  |  |  |  | 392 | 398 | 397 | 13.2 | 13.3 | 12.9 | 0.85 | 0.87 | 0.84 | 7.6178 | 7.9763 | 7.4509 | 395.6667 | 13.1333 | 0.85333 | 7.6816 | 180 | 40 | 140 | 43 | 7 | 4 | GI |  | 65.5 | 13.1098 | 0.30237 | 0.2564 | 16.44 | 16.1 | 16.48 | 16.34 | 66.0955 | 60 | 30 | 40 | 30 | 5 | 2 | 2 | 32.0484 | N |  | Y | 3 | 4+4 | Y | Y |  | 3 | 3 |  | 31 to 33 | N |  | 31.1344 | 74.7154 | 190 |  | 13.4121 | 66.0955 | 1101.5912 | QF125-1 | 0.78 | 5.5 | 3.5 | 0.75 | 4.6667 | 3.015 | 0.585 | 72.836
JM - 1093 | Muthianwala | Herjinder Singh | 26/11/2009 | Toot | 7.5 | 5.595 | Tubewell Pump |  |  | Submersible |  |  |  |  | 397 | 398 | 397 | 22.9 | 22.4 | 22.7 | 0.56 | 0.62 | 0.58 | 8.8178 | 9.5735 | 9.053 | 397.3333 | 22.6667 | 0.58667 | 9.1481 | 250 | 40 | 210 | 41 | 9 | 4 | GI |  | 63 | 12.5 | 0.59333 | 0.52308 | 11.22 | 11.59 | 11.51 | 11.44 | 94.4056 | 60 | 30 | 40 | 30 | 5 | 2 | 2 | 38.2909 | N |  | N | 8 | 4+4 | Y | Y |  | 8 | 8 |  | 16,17,18 | N |  | 31.1421 | 74.7351 | 191 |  | 13.0933 | 94.4056 | 1573.4266 | QF160-1 | 0.8 | 5.5 | 4.25 | 0.78 | 5.4487 | 3.6994 | 0.624 | 61.1602
G - 256 | Muthianwala | Mejor Singh | 28/11/2009 | Muthianwala | 7.5 | 5.595 | Tubewell Pump |  |  | Monoblock |  |  |  |  | 396 | 397 | 399 | 12.1 | 12 | 11.5 | 0.81 | 0.79 | 0.8 | 6.7222 | 6.5185 | 6.3578 | 397.3333 | 11.8667 | 0.8 | 6.5328 | 100 | 22 | 78 | 24 | 4 | 4 | GI | 100 | 23 | 7.3171 | 0.13954 | 0.33697 | 14.76 | 13.99 | 14.01 | 14.2533 | 75.7717 | 22 | 20 | 21 | 2 | 6 | 4 | 4 | 24.6325 | Y | 2 | N | 9 | 4+4 | Y | Y |  | 9 | 9 |  | 1 to 3 | N |  | 31.1051 | 74.7103 | 192 |  | 7.4566 | 75.7717 | 1262.8625 | QF125-1 | 0.78 | 5.5 | 3.5 | 0.75 | 4.6667 | 1.8662 | 0.585 | 85.6441
G - 72 | Muthianwala | Sham Singh | 28/11/2009 | Muthianwala | 7.5 | 5.595 | Tubewell Pump |  |  | Monoblock |  |  |  |  | Motor Power Measurement kW1: 0; Motor Power Measurement kW2: 0; Motor Power Measurement kW3: 0 | 0 | 0 | 0 | 0 | 100 | 22 | 78 | 22 | 5 | 4 | GI | 100 |  | 6.7073 | #DIV/0! | #DIV/0! |  |  |  | 0 | #DIV/0! | 22 | 20 | 21 | 2 | 6 | 4 | 4 | #DIV/0! | Y | 5 | N | 8 | 4+4 | Y | Y |  | 8 | 8 |  | 4 to 6 | N |  | 31.1061 | 74.7096 | 191 | Motor not install | #DIV/0! | #DIV/0! | #DIV/0! | [8 empty] | #DIV/0!
G - 70 | Muthianwala | Didar Singh | 28/11/2009 | Muthianwala | 7.5 | 5.595 | Tubewell Pump |  |  | Monoblock |  |  |  |  | Motor Power Measurement kW1: 0; Motor Power Measurement kW2: 0; Motor Power Measurement kW3: 0 | 0 | 0 | 0 | 0 | 100 | 22 | 78 | 25 | 5 | 4 | GI | 100 | 11 | 7.622 | #DIV/0! | #DIV/0! |  |  |  | 0 | #DIV/0! | 22 | 20 | 21 | 2 | 6 | 4 | 4 | #DIV/0! | Y | 3 | Y | 9 | 4+4 | Y | Y |  | 9 | 9 |  | 7 to 9 | N |  | 31.1045 | 74.7112 | 191 | Motor not working | #DIV/0! | #DIV/0! | #DIV/0! | [8 empty] | #DIV/0!
R2 - 161 | Muthianwala | Kashmir Singh | 28/11/2009 | Muthianwala | 7.5 | 5.595 | Tubewell Pump |  |  | Monoblock |  |  |  |  | 397 | 396 | 396 | 10 | 9.9 | 9.8 | 0.68 | 0.67 | 0.66 | 4.6757 | 4.5494 | 4.4362 | 396.3333 | 9.9 | 0.67 | 4.5538 | 100 | 22 | 78 | 24 | 5 | 4 | GI | 100 | 21 | 7.3171 | 0.18485 | 0.48889 | 11.78 | 11.99 | 11.73 | 11.8333 | 91.2676 | 22 | 20 | 21 | 2 | 6 | 4 | 4 | 43.6418 | N |  | Y | 7 | 4+4 | Y | Y |  | 7 | 7 |  | 10 to 12 | N |  | 31.1053 | 74.7116 | 191 |  | 7.5019 | 91.2676 | 1521.1268 | QF125-1 | 0.78 | 5.5 | 3.4 | 0.75 | 4.5333 | 0.020439 | 0.585 | 122.8652
G - 199 | Muthianwala | Raghubir Singh | 28/11/2009 | Muthianwala | 7.5 | 5.595 | Tubewell Pump |  |  | Monoblock |  |  |  |  | Motor Power Measurement kW1: 0; Motor Power Measurement kW2: 0; Motor Power Measurement kW3: 0 | 0 | 0 | 0 | 0 | 100 | 20 | 80 | 22 | 6 | 4 | GI | 100 | 12 | 6.7073 | #DIV/0! | #DIV/0! |  |  |  | 0 | #DIV/0! | 22 | 20 | 21 | 2 | 6 | 4 | 4 | #DIV/0! | Y | 2 | N | 6 | 4+4 | Y | Y |  | 6 | 6 |  | 13 to 17 | N |  | 31.1028 | 74.7123 | 190 | Motor not working | #DIV/0! | #DIV/0! | #DIV/0! | [8 empty] | #DIV/0!
G - 189 | Muthianwala | Prakash Kaur | 28/11/2009 | Muthianwala | 7.5 | 5.595 | Tubewell Pump |  |  | Monoblock |  |  |  |  | 379 | 381 | 381 | 13.9 | 13.3 | 13.4 | 0.73 | 0.72 | 0.7 | 6.6608 | 6.3191 | 6.1898 | 380.3333 | 13.5333 | 0.71667 | 6.3899 | 100 | 22 | 78 | 25 | 6 | 5 | GI | 100 | 13 | 7.622 | 0.036891 | 0.19702 | 12.1 | 11.68 | 12.01 | 11.93 | 90.5281 | 22 | 20 | 21 | 2 | 6 | 4 | 4 | 30.3284 | Y | 1 | Y | 6 | 4+4 | Y | Y |  | 6 | 6 |  | 14 to 18 | N |  | 31.1028 | 74.7123 | 190 |  | 7.6588 | 90.5281 | 1508.8013 | QF125-1 | 0.78 | 5.5 | 3.4 | 0.75 | 4.5333 | 1.8566 | 0.585 | 87.5601
G2 - 265 | Muthianwala | Surjit Singh | 28/11/2009 | Muthianwala | 7.5 | 5.595 | Tubewell Pump |  |  | Monoblock |  |  |  |  | 406 | 390 | 403 | 15 | 14.8 | 13 | 0.81 | 0.86 | 0.58 | 8.5438 | 8.5975 | 5.2629 | 399.6667 | 14.2667 | 0.75 | 7.4681 | 100 | 25 | 75 | 28 | 5 | 4 | GI | 100 | 22 | 8.5366 | 0.24974 | 0.6305 | 10.13 | 10.11 | 11.02 | 10.42 | 103.6468 | 25 | 21 | 23 | 4 | 6 | 4 | 4 | 35.6139 | Y | many times | N | 8 | 4+4 | Y | Y |  | 8 | 8 |  | 19 to 21 | N |  | 31.1027 | 74.7127 | 189 |  | 8.7863 | 103.6468 | 1727.4472 | QF160-2-BB | 0.8 | 5.5 | 5.4 | 0.76 | 7.1053 | 0.3628 | 0.608 | 74.919
G - 73 | Muthianwala | Kartar Singh | 28/11/2009 | Muthianwala | 7.5 | 5.595 | Tubewell Pump |  |  | Monoblock |  |  |  |  | Motor Power Measurement V1: 346; Motor Power Measurement I1: 16.7; Motor Power Measurement Pf1: 0.41; Motor Power Measurement kW1: 4.1032; Motor Power Measurement kW2: 0; Motor Power Measurement kW3: 0 | 346 | 16.7 | 0.41 | 4.1032 | 100 | 25 | 75 | 27 | 5 | 4 | GI | 100 | 9 | 8.2317 | 0.043009 | 0.26542 | 16.65 | 15.5 | 16.03 | 16.06 | 67.2478 | 25 | 21 | 23 | 4 | 6 | 4 | 4 | 38.1404 | Y | 3 | N | 9 | 4+4 | Y | Y |  | 9 | 9 |  | 22 to 25 | N |  | 31.1018 | 74.7121 | 191 |  | 8.2747 | 67.2478 | 1120.797 | QF100-2-B | 0.8 | 3 | 2.8 | 0.75 | 3.7333 | 0.36988 | 0.6 | 136.3565
G - 297 | Muthianwala | Amarjit Kaur | 28/11/2009 | Muthianwala | 7.5 | 5.595 | Tubewell Pump |  |  | Monoblock |  |  |  |  | 388 | 391 | 389 | 9.9 | 10 | 10.9 | 0.59 | 0.59 | 0.58 | 3.9252 | 3.9956 | 4.2594 | 389.3333 | 10.2667 | 0.58667 | 4.0601 | 90 | 25 | 65 | 27 | 5 | 4 | GI | 90 | 14 | 8.2317 | 0.070815 | 0.28094 | 15.4 | 15.82 |  | 15.61 | 69.1864 | 25 | 21 | 23 | 4 | 6 | 4 | 4 | 39.858 | N |  | N | 7 | 4+4 | Y | Y |  | 7 | 7 |  | 26 to 28 | N |  | 31.102 | 74.7132 | 190 |  | 8.3025 | 69.1864 | 1153.107 | QF100-2-B | 0.8 | 3 | 2.8 | 0.75 | 3.7333 | 0.32674 | 0.6 | 137.8053
G - 150 | Muthianwala | Bachan Singh | 28/11/2009 | Muthianwala | 7.5 | 5.595 | Tubewell Pump |  |  | Monoblock |  |  |  |  | Motor Power Measurement kW1: 0; Motor Power Measurement kW2: 0; Motor Power Measurement kW3: 0 | 0 | 0 | 0 | 0 | 60 | 20 | 40 | 20 |  |  | GI | 60 |  | 6.0976 | #DIV/0! | #DIV/0! |  |  |  | 0 | #DIV/0! | 20 | 18 | 19 | 2 | 6 | 4 | 4 | #DIV/0! | Y | 4 | N | 7 | 4+4 | Y | Y |  | 7 | 7 |  | 29 to 30 | N |  | 31.1001 | 74.7136 | 190 | Motor not install | #DIV/0! | #DIV/0! | #DIV/0! | [8 empty] | #DIV/0!
New Connection | Muthianwala | Jagtar Singh S/O Puran Singh | 28/11/2009 | Muthianwala | 7.5 | 5.595 | Tubewell Pump |  |  | Monoblock |  |  |  |  | 389 | 389 | 388 | 11 | 11.3 | 11.5 | 0.77 | 0.75 | 0.78 | 5.7066 | 5.71 | 6.028 | 388.6667 | 11.2667 | 0.76667 | 5.8149 | 90 | 20 | 70 | 22 | 5 | 4 | GI | 90 | 9 | 6.7073 | 0.074856 | 0.46196 | 12.25 | 11.68 | 12.59 | 12.1733 | 88.7185 | 20 | 18 | 19 | 2 | 6 | 4 | 4 | 30.118 | Y | 2 | Y | 12 | 4+4 | Y | Y |  | 12 | 12 |  | 31 to 33 | N |  | 31.0999 | 74.7161 | 190 |  | 6.7822 | 88.7185 | 1478.6418 | QF125-1 | 0.78 | 5.5 | 3.4 | 0.75 | 4.5333 | 1.2815 | 0.585 | 96.2186
New Connection | Muthianwala | Swarn Singh S/O Puran Singh | 28/11/2009 | Muthianwala | 7.5 | 5.595 | Tubewell Pump |  |  | Monoblock |  |  |  |  | 390 | 388 | 388 | 10.9 | 11.2 | 11.5 | 0.67 | 0.65 | 0.68 | 4.933 | 4.8923 | 5.2552 | 388.6667 | 11.2 | 0.66667 | 5.0268 | 100 | 23 | 77 | 27 | 4 | 4 | GI | 100 | 11 | 8.2317 | 0.10681 | 0.5393 | 10.89 | 11.68 | 11.23 | 11.2667 | 95.858 | 23 | 20 | 21 | 3 | 6 | 4 | 4 | 46.1325 | Y | 2 | Y | 6 | 4+4 | Y | Y |  | 6 | 6 |  | 37 to 39 | N |  | 31.099 | 74.7162 | 191 |  | 8.3385 | 95.858 | 1597.6331 | QF125-1 | 0.78 | 5.5 | 3.4 | 0.75 | 4.5333 | 0.49349 | 0.585 | 111.3029
New Connection | Muthianwala | Sukhdev Singh | 28/11/2009 | Muthianwala | 7.5 | 5.595 | Tubewell Pump |  |  | Monoblock |  |  |  |  | Motor Power Measurement kW1: 0; Motor Power Measurement kW2: 0; Motor Power Measurement kW3: 0 | 0 | 0 | 0 | 0 | 100 | 20 | 80 | 21 | 5 | 4 | GI | 100 | 8 | 6.4024 | #DIV/0! | #DIV/0! |  |  |  | 0 | #DIV/0! | 20 | 18 | 19 | 2 | 6 | 4 | 4 | #DIV/0! | Y | 2 | Y | 7 | 4+4 | Y | Y |  | 7 | 7 |  | 34 to 36 | N |  | 31.0995 | 74.7179 | 191 | Motor not working | #DIV/0! | #DIV/0! | #DIV/0! | [8 empty] | #DIV/0!
G - 171 | Muthianwala | Tehal Singh | 28/11/2009 | Muthianwala | 7.5 | 5.595 | Tubewell Pump |  |  | Monoblock |  |  |  |  | 405 | 405 | 402 | 19.7 | 15 | 18.8 | 0.89 | 0.81 | 0.87 | 12.2987 | 8.5227 | 11.3881 | 404 | 17.8333 | 0.85667 | 10.7365 | 80 | 25 | 55 | 27 | 6 | 5 | GI | 80 | 16 | 8.2317 | 0.042993 | 0.18655 | 12.49 | 12.31 | 11.98 | 12.26 | 88.0914 | 25 | 21 | 23 | 4 | 6 | 4 | 4 | 18.9178 | Y | 2 | N | 6 | 4+4 | Y | Y |  | 6 | 6 |  | 43 to 45 | N |  | 31.0968 | 74.7138 | 192 |  | 8.2747 | 88.0914 | 1468.1892 | QF160-1 | 0.8 | 5.5 | 4.25 | 0.78 | 5.4487 | 5.2878 | 0.624 | 52.1119
New Connection | Muthianwala | Pargat Singh S/O Ajit Singh | 28/11/2009 | Muthianwala | 7.5 | 5.595 | Tubewell Pump |  |  | Monoblock |  |  |  |  | 419 | 417 | 421 | 16.9 | 17.9 | 17.4 | 0.87 | 0.88 | 0.9 | 10.6701 | 11.3768 | 11.4188 | 419 | 17.4 | 0.88333 | 11.1552 | 120 | 25 | 95 | 27 | 7 | 4 | GI | 120 | 17 | 8.2317 | 0.12062 | 0.39409 | 13.34 | 13.22 | 12.98 | 13.18 | 81.9423 | 25 | 21 | 23 | 4 | 6 | 4 | 4 | 17.5076 | Y | 2 | N | 10 | 4+4 | Y | Y |  | 10 | 10 |  | 46 to 48 | N |  | 31.0987 | 74.7145 | 191 |  | 8.3523 | 81.9423 | 1365.7056 | QF160-1 | 0.8 | 5.5 | 4.25 | 0.78 | 5.4487 | 5.7065 | 0.624 | 50.1558
G - 276 | Muthianwala | Kartar Singh | 28/11/2009 | Muthianwala | 7.5 | 5.595 | Tubewell Pump |  |  | Monoblock |  |  |  |  | Motor Power Measurement kW1: 0; Motor Power Measurement kW2: 0; Motor Power Measurement kW3: 0 | 0 | 0 | 0 | 0 | 100 | 30 | 70 | 32 | 6 | 4 | GI | 100 | 10 | 9.7561 | #DIV/0! | #DIV/0! |  |  |  | 0 | #DIV/0! |  | 3025 | 27 | 2998 | 6 | 4 | 4 | #DIV/0! | N |  | N | 10 | 4+4 | Y | Y |  | 10 | 10 |  | 49 to 51 | N |  | 31.0988 | 74.7127 | 191 | Startor not install | #DIV/0! | #DIV/0! | #DIV/0! | [8 empty] | #DIV/0!
G - 211 | Muthianwala | Dara Singh S/O Thakar Singh | 28/11/2009 | Muthianwala | 7.5 | 5.595 | Tubewell Pump |  |  | Monoblock |  |  |  |  | 415.5 | 414.2 | 414 | 14.3 | 13.1 | 14.8 | 0.83 | 0.87 | 0.88 | 8.5415 | 8.1761 | 9.3388 | 414.5667 | 14.0667 | 0.86 | 8.6855 | 60 | 25 | 35 | 28 | 6 | 4 | GI | 60 | 7 | 8.5366 | 0.031048 | 0.24635 | 16.88 | 16.15 | 16.98 | 16.67 | 64.787 | 25 | 21 | 23 | 4 | 6 | 4 | 4 | 17.9157 | Y | 3 | Y | 8 | 4+4 | Y | Y |  | 8 | 8 |  | 52 to 54 | N |  | 31.099 | 74.7114 | 192 |  | 8.5676 | 64.787 | 1079.784 | QF100-2 | 0.8 | 4 | 3.6 | 0.75 | 4.8 | 3.8855 | 0.6 | 64.4178
G - 121 | Muthianwala | Amarjeet S/O Atma Singh | 28/11/2009 | Muthianwala | 5 | 3.73 | Tubewell Pump |  |  | Monoblock |  |  |  |  | Motor Power Measurement kW1: 0; Motor Power Measurement kW2: 0; Motor Power Measurement kW3: 0 | 0 | 0 | 0 | 0 | 130 | 30 | 100 | 31 | 6 | 4 | GI | 130 | 3 | 9.4512 | #DIV/0! | #DIV/0! |  |  |  | 0 | #DIV/0! | 40 | 20 | 30 | 20 | 5 | 2 | 2 | #DIV/0! | Y | 1 | Y | 6 | 4+4 | Y | Y |  | 6 | 6 |  | 10 to 11 | N |  | 31.1064 | 74.7063 | 191 |  | #DIV/0! | #DIV/0! | #DIV/0! | [8 empty] | #DIV/0!
G - 263 | Muthianwala | Gurdarshan Singh | 28/11/2009 | Muthianwala | 5 | 3.73 | Tubewell Pump |  |  | Monoblock |  |  |  |  | 385 | 388 | 385 | 15.8 | 16 | 16.5 | 0.73 | 0.67 | 0.68 | 7.6911 | 7.204 | 7.4817 | 386 | 16.1 | 0.69333 | 7.4589 | 100 | 20 | 80 | 20.5 | 7 | 4 | GI | 100 | 14.3 | 6.25 | 0.16809 | 0.65286 | 10.37 | 10.06 | 10.29 | 10.24 | 105.4688 | 40 | 20 | 25 | 20 | 5 | 2 | 2 | 27.2453 | Y | 6 | N | 3.5 | 4+4 | Y | Y |  | 3.5 | 3.5 |  | 1 to 3 | N |  | 31.1077 | 74.705 | 188 |  | 6.4181 | 105.4688 | 1757.8125 | QF160-1 | 0.8 | 5.5 | 4.25 | 0.78 | 5.4487 | 2.0102 | 0.624 | 50.0071
G - 134 | Muthianwala | Mangat Singh S/O Nazar Singh | 28/11/2009 | Muthianwala | 7.5 | 5.595 | Tubewell Pump |  |  | Submersible |  |  |  |  | 408 | 406 | 405 | 9.17 | 9.34 | 9.68 | 0.76 | 0.8 | 0.77 | 4.9248 | 5.2543 | 5.2284 | 406.3333 | 9.3967 | 0.77667 | 5.1358 | 90 | 30 | 60 | 32 | 6 | 3 | GI |  | 61 | 9.7561 | 0.55778 | 0.3809 | 23.74 | 23.83 | 23.93 | 23.8333 | 45.3147 | 40 | 20 | 25 | 20 | 5 | 2 | 2 | 25.7138 | Y | 1 | N | 9 | 4+4 | Y | Y |  | 9 | 9 |  | 7 to 9 | N | [5 empty] | 10.3139 | 45.3147 | 755.2448 | QF75-2 | 0.78 | 3 | 2.5 | 0.75 | 3.3333 | 1.8025 | 0.585 | 108.9406
G - 165 | Muthianwala | Dalip Singh S/O Pala Singh | 28/11/2009 | Muthianwala | 7.5 | 5.595 | Tubewell Pump |  |  | Monoblock |  |  |  |  | 404 | 401 | 398 | 9.3 | 9.05 | 9.48 | 0.75 | 0.69 | 0.72 | 4.8806 | 4.337 | 4.7051 | 401 | 9.2767 | 0.72 | 4.6409 | 100 | 30 | 70 | 31 | 6 | 4 | GI | 100 | 22 | 9.4512 | 0.09884 | 0.24953 | 16.83 | 16.37 | 16.49 | 16.5633 | 65.2043 | 40 | 25 | 30 | 15 | 5 | 2 | 2 | 37.5186 | Y | 2 | Y | 6 | 4+4 | Y | Y |  | 6 | 6 |  | 12 to 14 | N |  | 31.1042 | 74.7043 | 189 |  | 9.5501 | 65.2043 | 1086.7378 | QF100-2-B | 0.8 | 3 | 2.8 | 0.75 | 3.7333 | 0.90758 | 0.6 | 120.5582
New Connection | Muthianwala | Gurmej Singh S/O Thakar Singh | 28/11/2009 | Muthianwala | 5 | 3.73 | Tubewell Pump |  |  | Monoblock |  |  |  |  | 402 | 404 | 404 | 9.87 | 9.72 | 9.18 | 0.79 | 0.78 | 0.84 | 5.429 | 5.3051 | 5.3957 | 403.3333 | 9.59 | 0.80333 | 5.3766 | 100 | 30 | 70 | 31 | 6 | 4 | GI | 100 | 16 | 9.4512 | 0.09506 | 0.32999 | 14.46 | 14.18 | 14.57 | 14.4033 | 74.9826 | 40 | 25 | 30 | 15 | 5 | 2 | 2 | 37.533 | Y | 2 | Y | 3 | 4+4 | Y | Y |  | 3 | 3 |  | 15 to 17 | N |  | 31.1021 | 74.7058 | 190 |  | 9.5463 | 74.9826 | 1249.7107 | QF125-1 | 0.78 | 5.5 | 3.4 | 0.75 | 4.5333 | 0.84326 | 0.585 | 69.3748
G - 151 | Muthianwala | Sakatar Singh S/O Pyara Singh | 28/11/2009 | Muthianwala | 7.5 | 5.595 | Tubewell Pump |  |  | Monoblock |  |  |  |  | 413 | 416 | 407 | 14.2 | 13.2 | 13.7 | 0.7 | 0.67 | 0.72 | 7.1102 | 6.3722 | 6.9534 | 412 | 13.7 | 0.69667 | 6.8119 | 250 | 30 | 220 | 32.5 | 7 | 4 | GI | 250 | 260 | 9.9085 | 2.4587 | 0.52522 | 11.78 | 11.31 | 11.16 | 11.4167 | 94.5985 | 40 | 20 | 30 | 20 | 5 | 2 | 2 | 48.7882 | Y | 3 | N | 5 | 4+4 | Y | Y |  | 5 | 5 |  | 18 to 20 | N |  | 31.1109 | 74.7065 | 191 |  | 12.3672 | 94.5985 | 1576.6423 | QF160-1 | 0.8 | 5.5 | 4.25 | 0.78 | 5.4487 | 1.3632 | 0.624 | 82.1352
New Connection | Muthianwala | Baljeet Singh S/O Gurdeep Singh | 28/11/2009 | Muthianwala | 7.5 | 5.595 | Tubewell Pump |  |  | Monoblock |  |  |  |  | Motor Power Measurement kW1: 0; Motor Power Measurement kW2: 0; Motor Power Measurement kW3: 0 | 0 | 0 | 0 | 0 | 120 | 30 | 90 | 32.5 | 7 | 4 | GI | 120 | 14 | 9.9085 | #DIV/0! | #DIV/0! |  |  |  | 0 | #DIV/0! | 40 | 25 | 30 | 15 | 5 | 2 | 2 | #DIV/0! | N |  | Y | 3.5 | 4+4 | Y | Y |  | 3.5 | 3.5 |  | 27 to 29 | N |  | 31.1095 | 74.7014 | 190 | Motor not install | #DIV/0! | #DIV/0! | #DIV/0! | [8 empty] | #DIV/0!
G - 253 | Muthianwala | Malkit Singh | 28/11/2009 | Muthianwala | 7.5 | 5.595 | Tubewell Pump |  |  | Monoblock |  |  |  |  | 397 | 399 | 398 | 9.61 | 9.45 | 9.69 | 0.72 | 0.72 | 0.7 | 4.7577 | 4.702 | 4.6758 | 398 | 9.5833 | 0.71333 | 4.7118 | 170 | 30 | 140 | 31 | 7 | 4 | GI | 170 | 3.3 | 9.4512 | 0.022428 | 0.37749 | 13.74 | 13.08 | 13.58 | 13.4667 | 80.198 | 40 | 20 | 30 | 20 | 5 | 2 | 2 | 45.6907 | Y | 2 | Y | 6 | 4+4 | Y | Y |  | 6 | 6 |  | 4 to 6 | N |  | 31.1072 | 74.7079 | 188 |  | 9.4736 | 80.198 | 1336.6337 | QF125-1 | 0.78 | 5.5 | 3.4 | 0.75 | 4.5333 | 0.17849 | 0.585 | 118.7439
G - 152 | Muthianwala | Bagicha Singh S/O Puara Singh | 28/11/2009 | Muthianwala | 7.5 | 5.595 | Tubewell Pump |  |  | Submersible |  |  |  |  | 424 | 421 | 416 | 12.5 | 10.3 | 11.2 | 0.92 | 0.89 | 0.98 | 8.4452 | 6.6843 | 7.9083 | 420.3333 | 11.3333 | 0.93 | 7.6793 | 250 | 30 | 220 | 33.5 | 9 | 4 | GI |  | 54 | 10.2134 | 0.44185 | 0.45446 | 12.26 | 12.01 | 12.55 | 12.2733 | 87.9957 | 40 | 25 | 30 | 15 | 5 | 2 | 2 | 34.6904 | N |  | Y | 5 | 4+4 | Y | Y |  | 5 | 5 |  | 21 to 23 | N |  | 31.1108 | 74.705 | 181 |  | 10.6553 | 87.9957 | 1466.5942 | QF125-2-B | 0.8 | 5.5 | 5.4 | 0.76 | 7.1053 | 0.57403 | 0.608 | 72.8582
G - 54 | Muthianwala | Makhan Singh S/O Hernam Singh | 28/11/2009 | Muthianwala | 5 | 3.73 | Tubewell Pump |  |  | Monoblock |  |  |  |  | 408 | 406 | 402 | 13.8 | 13.7 | 15 | 0.77 | 0.85 | 0.79 | 7.5089 | 8.1887 | 8.2507 | 405.3333 | 14.1667 | 0.80333 | 7.9828 | 120 | 30 | 90 | 31.5 | 6 | 4 | GI | 120 | 20.5 | 9.6037 | 0.19284 | 0.52247 | 11.1 | 11.6 | 11.64 | 11.4467 | 94.3506 | 40 | 20 | 30 | 20 | 5 | 2 | 2 | 33.2349 | N |  | Y | 6 | 4+4 | Y | Y |  | 6 | 6 |  | 24 to 26 | N |  | 31.1095 | 74.7031 | 191 |  | 9.7965 | 94.3506 | 1572.5102 | QF160-2-BB | 0.8 | 5.5 | 5.4 | 0.76 | 7.1053 | 0.87751 | 0.608 | 46.7256
New Connection | Muthianwala | Amrik Singh | 28/11/2009 | Muthianwala | 7.5 | 5.595 | Tubewell Pump |  |  | Monoblock |  |  |  |  | Motor Power Measurement kW1: 0; Motor Power Measurement kW2: 0; Motor Power Measurement kW3: 0 | 0 | 0 | 0 | 0 | 60 | 25 | 35 | 28 | 6 | 4 | GI | 60 | 9 | 8.5366 | #DIV/0! | #DIV/0! |  |  |  | 0 | #DIV/0! | 25 | 21 | 23 | 4 | 6 | 4 | 4 | #DIV/0! | Y | 2 | N | 5 | 4+4 | Y | Y |  | 5 | 5 |  | 40 to 42 | N |  | 31.0969 | 74.7152 | 190 | Connection not established between trans. & motor | #DIV/0! | #DIV/0! | #DIV/0! | [8 empty] | #DIV/0!
G - 231 | Muthianwala | Raghubir Singh | 29/11/2009 | Muthianwala | 7.5 | 5.595 | Tubewell Pump |  |  | Monoblock |  |  |  |  | Motor Power Measurement kW1: 0; Motor Power Measurement kW2: 0; Motor Power Measurement kW3: 0 | 0 | 0 | 0 | 0 | 100 | 25 | 75 | 25 | 6 |  | GI | 70 |  | 7.622 | #DIV/0! | #DIV/0! |  |  |  | 0 | #DIV/0! | 25 | 22 | 22 | 3 | 6 | 4 | 4 | #DIV/0! | Y | 2 |  | 8 | 4+4 | Y | Y |  | 8 | 8 |  | 49 to 50 | N |  | 31.0968 | 74.7079 | 193 | Motor burned out | #DIV/0! | #DIV/0! | #DIV/0! | [8 empty] | #DIV/0!
G - 99 | Muthianwala | Prakash Kaur | 29/11/2009 | Muthianwala | 7.5 | 5.595 | Tubewell Pump |  |  | Monoblock |  |  |  |  | 426.3 | 430 | 432 | 8.9 | 8.2 | 8.2 | 0.75 | 0.77 | 0.72 | 4.9285 | 4.7024 | 4.4175 | 429.4333 | 8.4333 | 0.74667 | 4.6828 | 100 | 25 | 75 | 29 | 5 | 4 | GI | 100 | 8 | 8.8415 | 0.035978 | 0.24978 | 16.6 | 16.51 |  | 16.555 | 65.2371 | 25 | 22 | 22 | 3 | 6 | 4 | 4 | 34.6492 | Y | 2 | Y | 7.5 | 4+4 | Y | Y |  | 7.5 | 7.5 |  | 46 to 48 | N |  | 31.0957 | 74.7071 | 190 |  | 8.8774 | 65.2371 | 1087.2848 | QF100-2-B | 0.8 | 3 | 2.8 | 0.75 | 3.7333 | 0.94948 | 0.6 | 119.4796
New Connection | Muthianwala | Balkar Singh S/O Inder Singh | 29/11/2009 | Muthianwala | 7.5 | 5.595 | Tubewell Pump |  |  | Monoblock |  |  |  |  | 413 | 414.1 | 419 | 14.5 | 14.2 | 14.1 | 0.67 | 0.55 | 0.58 | 6.9493 | 5.6015 | 5.9348 | 415.3667 | 14.2667 | 0.6 | 6.1619 | 100 | 25 | 75 | 27 | 5 | 5 | GI | 90 | 17 | 8.2317 | 0.060763 | 0.24815 | 10.91 | 10.44 | 10.54 | 10.63 | 101.5992 | 25 | 22 | 22 | 3 | 6 | 4 | 4 | 38.3737 | Y | 5 | Y | 5 | 4+4 | Y | Y |  | 5 | 5 |  | 43 to 45 | N |  | 31.0972 | 74.7073 | 195 |  | 8.2925 | 101.5992 | 1693.3208 | QF160-1 | 0.8 | 5.5 | 4.25 | 0.78 | 5.4487 | 0.71316 | 0.624 | 90.8002
G - 203 | Muthianwala | Anokh Singh | 29/11/2009 | Muthianwala | 7.5 | 5.595 | Tubewell Pump |  |  | Monoblock |  |  |  |  | 405.7 | 408.8 | 407.8 | 13.9 | 13.7 | 13.4 | 0.85 | 0.81 | 0.84 | 8.3021 | 7.8571 | 7.9502 | 407.4333 | 13.6667 | 0.83333 | 8.0365 | 100 | 25 | 75 | 26.5 | 4.5 | 4 | GI | 90 | 3 | 8.0793 | 0.012398 | 0.22953 | 17.24 | 17.28 | 17.29 | 17.27 | 62.5362 | 25 | 22 | 22 | 3 | 6 | 4 | 4 | 17.6448 | Y | 4 | N | 1 | 4+4 | Y | Y |  | 1 | 1 |  | 40 to 42 | N |  | 31.0978 | 74.7086 | 190 |  | 8.0917 | 62.5362 | 1042.2698 | QF100-2 | 0.8 | 4 | 3.6 | 0.75 | 4.8 | 3.2365 | 0.6 | 69.6201
G - 69 | Muthianwala | Pala Singh | 29/11/2009 | Muthianwala | 7.5 | 5.595 | Tubewell Pump |  |  | Monoblock |  |  |  |  | Motor Power Measurement kW1: 0; Motor Power Measurement kW2: 0; Motor Power Measurement kW3: 0 | 0 | 0 | 0 | 0 | 150 | 25 | 125 | 27 | 5 | 4 | GI | 100 | 13 | 8.2317 | #DIV/0! | #DIV/0! |  |  |  | 0 | #DIV/0! | 25 | 22 | 22 | 3 | 6 | 4 | 4 | #DIV/0! | Y | 2 |  | 6 | 4+4 | Y | Y |  | 6 | 6 |  | 37 to 39 | N |  | 31.1027 | 74.7035 | 191 | Startor Not Install | #DIV/0! | #DIV/0! | #DIV/0! | [8 empty] | #DIV/0!
G - 232 | Muthianwala | Karaj Singh | 29/11/2009 | Muthianwala | 7.5 | 5.595 | Tubewell Pump |  |  | Monoblock |  |  |  |  | 425 | 425 | 422 | 9.8 | 10.4 | 10.5 | 0.87 | 0.88 | 0.82 | 6.276 | 6.7368 | 6.2931 | 424 | 10.2333 | 0.85667 | 6.4353 | 80 | 25 | 55 | 26 | 4 | 4 | GI | 80 | 9 | 7.9268 | 0.034212 | 0.21113 | 18.46 | 17.77 | 17.79 | 18.0067 | 59.9778 | 25 | 22 | 22 | 3 | 6 | 4 | 4 | 20.7552 | Y | 1 | Y | 4 | 4+4 | Y | Y |  | 4 | 4 |  | 34 to 36 | N |  | 31.1017 | 74.7022 | 192 |  | 7.961 | 59.9778 | 999.6298 | QF100-2 | 0.8 | 4 | 3.6 | 0.75 | 4.8 | 1.6353 | 0.6 | 86.9425
G - 241 | Muthianwala | Baldev Singh | 29/11/2009 | Muthianwala | 7.5 | 5.595 | Tubewell Pump |  |  | Monoblock |  |  |  |  | 403 | 407 | 411 | 13 | 13.9 | 14.1 | 0.85 | 0.87 | 0.85 | 7.7129 | 8.5246 | 8.5315 | 407 | 13.6667 | 0.85667 | 8.2563 | 100 | 25 | 75 | 26 | 5 | 4 | GI | 80 | 9 | 7.9268 | 0.086466 | 0.5336 | 17.13 | 16.85 |  | 11.3267 | 95.3502 | 25 | 22 | 22 | 3 | 6 | 4 | 4 | 26.8973 | Y | 4 | Y | 10 | 4+4 | Y | Y |  | 10 | 10 |  | 31 to 33 | N |  | 31.1002 | 74.7022 | 191 |  | 8.0133 | 95.3502 | 1589.1701 | QF160-1 | 0.8 | 5.5 | 4.25 | 0.78 | 5.4487 | 2.8076 | 0.624 | 67.766
G - 288 | Muthianwala | Darshan Singh | 29/11/2009 | Muthianwala | 7.5 | 5.595 | Tubewell Pump |  |  | Monoblock |  |  |  |  | 418 | 419 | 420 | 11.2 | 11.3 | 11.6 | 0.64 | 0.67 | 0.68 | 5.1895 | 5.4943 | 5.738 | 419 | 11.3667 | 0.66333 | 5.4739 | 90 | 25 | 65 | 27 | 6 | 4 | GI | 90 | 10 | 8.2317 | 0.059111 | 0.32831 | 14.4 | 14.37 | 14.55 | 14.44 | 74.7922 | 25 | 22 | 22 | 3 | 6 | 4 | 4 | 32.0912 | Y | 3 | Y | 6 | 4+4 | Y | Y |  | 6 | 6 |  | 28 to 30 | N |  | 31.1002 | 74.7036 | 190 |  | 8.2908 | 74.7922 | 1246.5374 | QF125-1 | 0.78 | 5.5 | 3.4 | 0.75 | 4.5333 | 0.94061 | 0.585 | 102.2114
G - 66 | Muthianwala | Mohinder Singh | 29/11/2009 | Muthianwala | 7.5 | 5.595 | Tubewell Pump |  |  | Monoblock |  |  |  |  | 423 | 421 | 420 | 10.8 | 11 | 11.1 | 0.55 | 0.53 | 0.56 | 4.3519 | 4.2511 | 4.5218 | 421.3333 | 10.9667 | 0.54667 | 4.3749 | 100 | 25 | 75 | 31 | 5 | 4 | GI | 80 | 19 | 9.4512 | 0.063549 | 0.18577 | 19.24 | 19.13 | 19.22 | 19.1967 | 56.2598 | 25 | 22 | 22 | 3 | 6 | 4 | 4 | 33.9932 | Y | 2 | Y | 8 | 4+4 | Y | Y |  | 8 | 8 |  | 25 to 27 | N |  | 31.1004 | 74.704 | 191 |  | 9.5148 | 56.2598 | 937.6628 | QF100-2-B | 0.8 | 3 | 2.8 | 0.75 | 3.7333 | 0.64157 | 0.6 | 127.8887
G - 307 | Muthianwala | Sukha Singh | 29/11/2009 | Muthianwala | 7.5 | 5.595 | Tubewell Pump |  |  | Monoblock |  |  |  |  | 415 | 411 | 413 | 9.8 | 10.4 | 9.3 | 0.78 | 0.77 | 0.74 | 5.4944 | 5.7005 | 4.9228 | 413 | 9.8333 | 0.76333 | 5.3726 | 100 | 25 | 75 | 25.5 | 6 | 4 | GI | 80 | 10 | 7.7744 | 0.037957 | 0.21082 | 18.71 | 17.4 | 17.95 | 18.02 | 59.9334 | 25 | 22 | 22 | 3 | 6 | 4 | 4 | 24.3894 | Y | 2 | Y | 6 | 4+4 | Y | Y |  | 6 | 6 |  | 22 to 24 | N |  | 31.1004 | 74.705 | 192 |  | 7.8123 | 59.9334 | 998.8901 | QF100-2-B | 0.8 | 3 | 2.8 | 0.75 | 3.7333 | 1.6392 | 0.6 | 104.1404
G - 300 | Muthianwala | Sukha Singh | 29/11/2009 | Muthianwala | 7.5 | 5.595 | Tubewell Pump |  |  | Monoblock |  |  |  |  | 410 | 410 | 410.3 | 11 | 11.7 | 11 | 0.68 | 0.66 | 0.64 | 5.3117 | 5.4835 | 5.0029 | 410.1 | 11.2333 | 0.66 | 5.266 | 170 | 25 | 145 | 27.5 | 7 | 4 | GI | 150 | 5 | 8.3841 | 0.042162 | 0.46835 | 12 | 12.16 | 12.11 | 12.09 | 89.33 | 25 | 22 | 22 | 3 | 6 | 4 | 4 | 41.1158 | Y | 1 | Y | 8 | 4+4 | Y | Y |  | 8 | 8 |  | 19 to 21 | N |  | 31.0999 | 74.7057 | 190 |  | 8.4263 | 89.33 | 1488.8337 | QF125-1 | 0.78 | 5.5 | 3.4 | 0.75 | 4.5333 | 0.73272 | 0.585 | 106.2466
S - 114 | Muthianwala | Kartar Singh | 29/11/2009 | Muthianwala | 7.5 | 5.595 | Tubewell Pump |  |  | Monoblock |  |  |  |  | 416 | 415 | 415 | 9.2 | 9 | 9 | 0.88 | 0.9 | 0.89 | 5.8333 | 5.8221 | 5.7574 | 415.3333 | 9.0667 | 0.89 | 5.8043 | 170 | 25 | 145 | 26 | 5 | 4 | GI | 150 | 13 | 7.9268 | 0.03051 | 0.13035 | 22.76 | 23.01 | 22.98 | 22.9167 | 47.1273 | 25 | 22 | 22 | 3 | 6 | 4 | 4 | 17.8943 | Y | 2 | N | 6.5 | 4+4 | Y | Y |  | 6.5 | 6.5 |  | 16 to 18 | N |  | 31.0993 | 74.707 | 191 |  | 7.9573 | 47.1273 | 785.4545 | QF75-2 | 0.78 | 3 | 2.5 | 0.75 | 3.3333 | 2.4709 | 0.585 | 96.3945
New Connection | Muthianwala | Shyam Singh | 29/11/2009 | Muthianwala | 7.5 | 5.595 | Tubewell Pump |  |  | Monoblock |  |  |  |  | 419 | 412 | 422 | 12.9 | 12.4 | 12.8 | 0.61 | 0.64 | 0.65 | 5.7106 | 5.663 | 6.0811 | 417.6667 | 12.7 | 0.63333 | 5.8182 | 160 | 25 | 135 | 27 | 5 | 4 | GI | 150 | 7 | 8.2317 | 0.047765 | 0.37899 | 13.16 | 13.57 | 13.59 | 13.44 | 80.3571 | 25 | 22 | 22 | 3 | 6 | 4 | 4 | 32.5867 | Y | 2 | Y | 8 | 4+4 | Y | Y |  | 8 | 8 |  | 13 to15 | N |  | 31.1005 | 74.7063 | 191 |  | 8.2795 | 80.3571 | 1339.2857 | QF125-1 | 0.78 | 5.5 | 3.4 | 0.75 | 4.5333 | 1.2849 | 0.585 | 96.1631
G - 290 | Muthianwala | Mehal Singh | 29/11/2009 | Muthianwala | 7.5 | 5.595 | Tubewell Pump |  |  | Monoblock |  |  |  |  | 409 | 411 | 410 | 11.5 | 10.5 | 10.8 | 0.58 | 0.61 | 0.64 | 4.7249 | 4.5594 | 4.9083 | 410 | 10.9333 | 0.61 | 4.7309 | 100 | 25 | 75 | 27 | 5 | 4 | GI | 80 | 15 | 8.2317 | 0.096988 | 0.35912 | 13.88 | 13.98 | 13.56 | 13.8067 | 78.2231 | 25 | 22 | 22 | 3 | 6 | 4 | 4 | 39.1443 | Y | many times | Y | 10 | 4+4 | Y | Y |  | 10 | 10 |  | 10 to 12 | N |  | 31.1026 | 74.7076 | 190 |  | 8.3287 | 78.2231 | 1303.718 | QF125-1 | 0.78 | 5.5 | 3.4 | 0.75 | 4.5333 | 0.19757 | 0.585 | 118.2649
G - 204 | Muthianwala | Gurbax Singh | 29/11/2009 | Muthianwala | 7.5 | 5.595 | Tubewell Pump |  |  | Monoblock |  |  |  |  | Motor Power Measurement kW1: 0; Motor Power Measurement kW2: 0; Motor Power Measurement kW3: 0 | 0 | 0 | 0 | 0 | 100 | 25 | 75 | 25 | 5 | 5 | GI | 100 | 12 | 7.622 | #DIV/0! | #DIV/0! |  |  |  | 0 | #DIV/0! | 25 | 22 | 22 | 3 | 6 | 4 | 4 | #DIV/0! | Y | 10 |  | 3.5 | 4+4 | Y | Y |  | 3.5 | 3.5 |  | 8 to 9 | N |  | 31.1043 | 74.708 | 190 | Startor not install | #DIV/0! | #DIV/0! | #DIV/0! | [8 empty] | #DIV/0!
New Connection | Muthianwala | Mohan Singh | 29/11/2009 | Muthianwala | 7.5 | 5.595 | Tubewell Pump |  |  | Monoblock |  |  |  |  | Motor Power Measurement kW1: 0; Motor Power Measurement kW2: 0; Motor Power Measurement kW3: 0 | 0 | 0 | 0 | 0 | 100 | 25 | 75 | 26 | 5 | 3 | GI | 100 | 3 | 7.9268 | #DIV/0! | #DIV/0! |  |  |  | 0 | #DIV/0! | 25 | 22 | 22 | 3 | 6 | 4 | 4 | #DIV/0! | Y | 1 |  | 7 | 4+4 | Y | Y |  | 7 | 7 |  | 6 to 7 | N |  | 31.1034 | 74.7087 | 191 | Startor not install | #DIV/0! | #DIV/0! | #DIV/0! | [8 empty] | #DIV/0!
G - 125 | Muthianwala | Ajit Singh S/O Krishan Singh | 29/11/2009 | Muthianwala | 7.5 | 5.595 | Tubewell Pump |  |  | Monoblock |  |  |  |  | 391 | 392 | 392 | 11.9 | 10.7 | 11.8 | 0.57 | 0.63 | 0.61 | 4.5935 | 4.5768 | 4.887 | 391.6667 | 11.4667 | 0.60333 | 4.6858 | 170 | 30 | 140 | 30 | 6 | 4 | GI | 170 | 19 | 9.1463 | 0.057053 | 0.16678 | 20.53 | 20.16 | 20.09 | 20.26 | 53.307 | 60 | 20 | 30 | 40 | 5 | 2 | 2 | 29.048 | Y | 2 | Y | 3 | 4+4 | Y | Y |  | 3 | 3 |  | 1 to 3 | N |  | 31.1137 | 74.7001 | 194 |  | 9.2034 | 53.307 | 888.4501 | QF100-2-B | 0.8 | 3 | 2.8 | 0.75 | 3.7333 | 0.95244 | 0.6 | 119.4039
G - 260 | Muthianwala | Labh Singh | 29/11/2009 | Muthianwala | 5 | 3.73 | Tubewell Pump |  |  | Monoblock |  |  |  |  | 409 | 410 | 411 | 8.7 | 8.77 | 8.62 | 0.85 | 0.84 | 0.88 | 5.2385 | 5.2313 | 5.3998 | 410 | 8.6967 | 0.85667 | 5.2899 | 150 | 30 | 120 | 31 | 6 | 4 | GI | 150 | 14 | 9.4512 | 0.1289 | 0.51139 | 11.29 | 11.9 | 11.52 | 11.57 | 93.3449 | 50 | 25 | 30 | 25 | 5 | 2 | 2 | 48.5251 | Y | many | N | 6 | 4+4 | Y | Y |  | 6 | 6 |  | 4 to 6 | N |  | 31.1123 | 74.7005 | 181 |  | 9.5801 | 93.3449 | 1555.7476 | QF125-1 | 0.78 | 5.5 | 3.4 | 0.75 | 4.5333 | 0.75656 | 0.585 | 70.5119
G - 295 | Muthianwala | Karam Singh S/O Jernail Singh | 29/11/2009 | Muthianwala | 5 | 3.73 | Tubewell Pump |  |  | Monoblock |  |  |  |  | 405 | 401 | 406 | 10.71 | 10.81 | 10.98 | 0.77 | 0.76 | 0.78 | 5.7847 | 5.706 | 6.0224 | 404 | 10.8333 | 0.77 | 5.8377 | 90 | 30 | 60 | 30.5 | 6 | 4 | GI | 90 | 27 | 9.2988 | 0.15499 | 0.31882 | 14.83 | 14.94 | 14.19 | 14.6533 | 73.7034 | 50 | 20 | 30 | 30 | 5 | 2 | 2 | 33.6218 | Y | 2 | Y | 5 | 4+4 | Y | Y |  | 5 | 5 |  | 7 to 9 | N |  | 31.1124 | 74.7011 | 191 |  | 9.4538 | 73.7034 | 1228.3894 | QF125-1 | 0.78 | 5.5 | 3.4 | 0.75 | 4.5333 | 1.3044 | 0.585 | 63.8949
G - 275 | Muthianwala | Prakash Singh S/O Debaraj Sinh | 29/11/2009 | Muthianwala | 5 | 3.73 | Tubewell Pump |  |  | Monoblock |  |  |  |  | 397 | 394 | 397 | 10.4 | 10.4 | 10.3 | 0.82 | 0.8 | 0.79 | 5.8639 | 5.6776 | 5.595 | 396 | 10.3667 | 0.80333 | 5.7122 | 180 | 35 | 145 | 38 | 7 | 4 | GI | 180 | 29 | 11.5854 | 0.21237 | 0.40674 | 12.87 | 12.99 | 13.06 | 12.9733 | 83.2477 | 50 | 25 | 30 | 25 | 5 | 2 | 2 | 48.4681 | N |  | N | 4 | 4+4 | Y | Y |  | 4 | 4 |  | 10 to 12 | N |  | 31.1135 | 74.7 | 190 |  | 11.7977 | 83.2477 | 1387.4615 | QF160-1 | 0.8 | 5.5 | 4.25 | 0.78 | 5.4487 | 0.26347 | 0.624 | 65.299
New Connection | Muthianwala | Kawal Singh S/O Jernail Singh | 29/11/2009 | Muthianwala | 5 | 3.73 | Tubewell Pump |  |  | Monoblock |  |  |  |  | 403 | 406 | 407 | 14.87 | 14.96 | 14.2 | 0.86 | 0.86 | 0.84 | 8.9261 | 9.047 | 8.4083 | 405.3333 | 14.6767 | 0.85333 | 8.7938 | 150 | 30 | 120 | 30.5 | 6 | 4 | GI | 150 | 19 | 9.2988 | 0.24334 | 0.71135 | 9.77 | 9.96 | 9.7 | 9.81 | 110.0917 | 50 | 20 | 30 | 30 | 5 | 2 | 2 | 34.9796 | Y | 2 | N | 5 | 4+4 | Y | Y |  | 5 | 5 |  | 13 to 15 | N |  | 31.1151 | 74.7014 | 187 |  | 9.5421 | 110.0917 | 1834.8624 | QF210-1-A | 0.8 | 7.5 | 6.2 | 0.78 | 7.9487 | 0.84509 | 0.624 | 42.4162
New Connection | Muthianwala | Kundan Singh S/O Santa Singh | 29/11/2009 | Muthianwala | 7.5 | 5.595 | Tubewell Pump |  |  | Submersible |  |  |  |  | 404 | 405 | 402 | 17.5 | 17.4 | 17.8 | 0.81 | 0.84 | 0.84 | 9.9186 | 10.2525 | 10.4105 | 403.6667 | 17.5667 | 0.83 | 10.1939 | 200 | 35 | 165 | 38 | 9 | 4 | GI |  | 63.5 | 11.5854 | 0.49666 | 0.43441 | 12.58 | 12.47 | 12.61 | 12.5533 | 86.0329 | 50 | 20 | 35 | 30 | 5 | 2 | 2 | 28.7853 | Y |  | Y | 7 | 4+4 | Y | Y |  | 7 | 7 |  | 16 to 18 | N |  | 31.1115 | 74.7029 | 191 |  | 12.082 | 86.0329 | 1433.8821 | QF125-2-B | 0.75 | 5.5 | 5.5 | 0.76 | 7.2368 | 2.9571 | 0.57 | 54.8857
G - 53 | Muthianwala | Malagar Singh S/O Jag Singh | 29/11/2009 | Muthianwala | 3 | 2.238 | Tubewell Pump |  |  | Monoblock |  |  |  |  | 406 | 409 | 411 | 9.72 | 9.91 | 9.96 | 0.68 | 0.69 | 0.66 | 4.6478 | 4.8439 | 4.6794 | 408.6667 | 9.8633 | 0.67667 | 4.7237 | 150 | 35 | 115 | 38 | 6 | 4 | GI | 150 | 18.5 | 11.5854 | 0.030498 | 0.091563 | 27.11 | 27.78 | 27.14 | 27.3433 | 39.4977 | 50 | 25 | 35 | 25 | 5 | 2 | 2 | 26.6758 | Y | many | Y | 4 | 4+4 | Y | Y |  | 4 | 4 |  | 19 to 21 | N |  | 31.1086 | 74.7038 | 190 |  | 11.6159 | 39.4977 | 658.2957 | QF75-2 | 0.75 | 3 | 2.8 | 0.75 | 3.7333 | 0.99038 | 0.5625 | 47.378
G - 264 | Muthianwala | Baljeet Singh S/O Gurdeep Singh | 29/11/2009 | Muthianwala | 5 | 3.73 | Tubewell Pump |  |  | Monoblock |  |  |  |  | 401 | 402 | 404 | 12.9 | 12.4 | 12.6 | 0.74 | 0.75 | 0.76 | 6.63 | 6.4753 | 6.7006 | 402.3333 | 12.6333 | 0.75 | 6.602 | 80 | 35 | 45 | 37.5 | 5 | 4 | GI | 80 | 14 | 11.4329 | 0.080694 | 0.32013 | 14.78 | 14.34 | 14.75 | 14.6233 | 73.8546 | 50 | 20 | 35 | 30 | 5 | 2 | 2 | 36.074 | Y | 3 | Y | 3.5 | 4+4 | Y | Y |  | 3.5 | 3.5 |  | 22 to 24 | N |  | 31.1095 | 74.7014 | 190 |  | 11.5136 | 73.8546 | 1230.9095 | QF125-1 | 0.78 | 5.5 | 3.4 | 0.75 | 4.5333 | 2.0686 | 0.585 | 56.4985
G - 164 | Muthianwala | Preetam Singh S/O Udham Singh | 29/11/2009 | Muthianwala | 7.5 | 5.595 | Tubewell Pump |  |  | Submersible |  |  |  |  | 403 | 404 | 401 | 21.2 | 21.9 | 21.2 | 0.9 | 0.91 | 0.91 | 13.3178 | 13.9449 | 13.3989 | 402.6667 | 21.4333 | 0.90667 | 13.5539 | 180 | 35 | 145 | 36 | 7 | 4 | GI |  | 62 | 10.9756 | 0.50429 | 0.45176 | 12.26 | 12.09 | 12.58 | 12.31 | 87.7335 | 50 | 25 | 35 | 25 | 5 | 2 | 2 | 21.046 | Y | 1 | Y | 8 | 4+4 | Y | Y |  | 8 | 8 |  | 25 to 27 | N |  | 31.1104 | 74.7004 | 190 |  | 11.4799 | 87.7335 | 1462.2258 | QF160-1 | 0.8 | 5.5 | 4.25 | 0.78 | 5.4487 | 8.1051 | 0.624 | 41.2798
G - 60 | Muthianwala | Gurbachan Singh S/O Kuchha Singh | 29/11/2009 | Muthianwala | 7.5 | 5.595 | Tubewell Pump |  |  | Monoblock |  |  |  |  | 420 | 418 | 420 | 14.5 | 14.7 | 14.9 | 0.83 | 0.82 | 0.85 | 8.7547 | 8.7268 | 9.213 | 419.3333 | 14.7 | 0.83333 | 8.8982 | 140 | 35 | 105 | 37 | 7 | 4 | GI | 140 | 18 | 11.2805 | 0.19548 | 0.60319 | 10.95 | 10.42 | 10.59 | 10.6533 | 101.3767 | 50 | 20 | 35 | 30 | 5 | 2 | 2 | 37.5007 | N |  | Y | 6 | 4+4 | Y | Y |  | 6 | 6 |  | 28 to 30 | N |  | 31.1076 | 74.7016 | 191 |  | 11.476 | 101.3767 | 1689.612 | QF160-1 | 0.8 | 5.5 | 4.25 | 0.78 | 5.4487 | 3.4495 | 0.624 | 62.8779
G - 61 | Muthianwala | Santa Singh S/O Rasal Singh | 29/11/2009 | Muthianwala | 7.5 | 5.595 | Tubewell Pump |  |  | Submersible |  |  |  |  | 403 | 405 | 406 | 16.9 | 17.3 | 18.1 | 0.77 | 0.8 | 0.79 | 9.083 | 9.7082 | 10.0549 | 404.6667 | 17.4333 | 0.78667 | 9.6154 | 300 | 35 | 265 | 37 | 9 | 4 | GI |  | 57.5 | 11.2805 | 0.53964 | 0.52126 | 11.53 | 11.41 | 11.44 | 11.46 | 94.2408 | 50 | 20 | 30 | 30 | 5 | 2 | 2 | 32.9612 | Y | many | Y | 6.5 | 4+4 | Y | Y |  | 6.5 | 6.5 |  | 31 to 33 | N |  | 31.1076 | 74.7031 | 190 |  | 11.8201 | #DIV/0! | #DIV/0! | [8 empty] | 58.188
New Connection | Muthianwala | Baldev Singh S/O Preetam Singh | 29/11/2009 | Muthianwala | 7.5 | 5.595 | Tubewell Pump |  |  | Monoblock |  |  |  |  | 414 | 417 | 423 | 11.7 | 12.5 | 12.2 | 0.67 | 0.66 | 0.63 | 5.6209 | 5.9585 | 5.631 | 418 | 12.1333 | 0.65333 | 5.7368 | 180 | 35 | 145 | 36 | 7 | 4 | GI | 150 | 11.4 | 10.9756 | 0.053606 | 0.26117 | 16.67 | 15.93 | 15.97 | 16.19 | 66.7078 | 50 | 20 | 35 | 30 | 5 | 2 | 2 | 35.7751 | Y | 2 | Y | 4 | 4+4 | Y | Y |  | 4 | 4 |  | 34 to 36 | N |  | 31.1076 | 74.7037 | 191 |  | 11.0292 | 66.7078 | 1111.7974 | QF125-1 | 0.78 | 5.5 | 3.4 | 0.75 | 4.5333 | 1.2035 | 0.585 | 97.5277
New Connection | Muthianwala | Daljeet Singh S/O Gurdeep Singh | 29/11/2009 | Muthianwala | 7.5 | 5.595 | Tubewell Pump |  |  | Monoblock |  |  |  |  | 416 | 414 | 411 | 11.1 | 11.1 | 11.3 | 0.79 | 0.76 | 0.79 | 6.3182 | 6.049 | 6.3547 | 413.6667 | 11.1667 | 0.78 | 6.2406 | 150 | 35 | 115 | 37 | 7 | 4 | GI | 150 | 13 | 11.2805 | 0.1246 | 0.53235 | 11.14 | 11.34 | 11.54 | 11.34 | 95.2381 | 50 | 25 | 35 | 25 | 5 | 2 | 2 | 49.6432 | Y | many | Y | 4 | 4+4 | Y | Y |  | 4 | 4 |  | 37 to 39 | N |  | 31.1077 | 74.705 | 191 |  | 11.4051 | 95.2381 | 1587.3016 | QF160-1 | 0.8 | 5.5 | 4.25 | 0.78 | 5.4487 | 0.79191 | 0.624 | 89.6544
New Connection | Muthianwala | Kuldeep Singh S/O Atma Singh | 29/11/2009 | Muthianwala | 7.5 | 5.595 | Tubewell Pump |  |  | Monoblock |  |  |  |  | 411 | 413 | 414 | 14.5 | 14.9 | 14.9 | 0.81 | 0.82 | 0.8 | 8.3607 | 8.7397 | 8.5472 | 412.6667 | 14.7667 | 0.81 | 8.5492 | 170 | 35 | 135 | 37.5 | 7 | 6 | GI | 170 | 15 | 11.4329 | 0.026217 | 0.14561 | 9.52 | 9.58 | 9.81 | 9.6367 | 112.0719 | 50 | 20 | 35 | 30 | 5 | 2 | 2 | 41.4547 | N |  | Y | 8 | 4+4 | Y | Y |  | 8 | 8 |  | 40 to 42 | N |  | 31.1096 | 74.7071 | 190 |  | 11.4591 | 112.0719 | 1867.8658 | QF210-1-A | 0.8 | 7.5 | 6.2 | 0.78 | 7.9487 | 0.6005 | 0.624 | 65.4446
G - 219 | Muthianwala | Gurdyal Singh | 29/11/2009 | Muthianwala | 5 | 3.73 | Tubewell Pump |  |  | Monoblock |  |  |  |  | 405 | 404 | 402 | 17.7 | 17.6 | 18.6 | 0.72 | 0.68 | 0.7 | 8.9394 | 8.3743 | 9.0654 | 403.6667 | 17.9667 | 0.7 | 8.793 | 150 | 35 | 115 | 37.5 | 7 | 4 | GI | 150 | 12.5 | 11.4329 | 0.2151 | 0.95574 | 8.32 | 8.49 | 8.58 | 8.4633 | 127.6093 | 50 | 20 | 35 | 30 | 5 | 2 | 2 | 49.8437 | Y | 3 | Y | 6 | 4+4 | Y | Y |  | 6 | 6 |  | 43 to 45 | N |  | 31.1049 | 74.7065 | 189 |  | 11.648 | 127.6093 | 2126.8216 | QF210-1-A | 0.8 | 7.5 | 6.2 | 0.78 | 7.9487 | 0.84432 | 0.624 | 42.4199
G - 220 | Muthianwala | Harbans Singh | 29/11/2009 | Muthianwala | 7.5 | 5.595 | Tubewell Pump |  |  | Monoblock |  |  |  |  | Motor Power Measurement kW1: 0; Motor Power Measurement kW2: 0; Motor Power Measurement kW3: 0 | 0 | 0 | 0 | 0 | 150 | 35 | 115 | 36 | 7 | 4 | GI | 150 | 13.5 | 10.9756 | #DIV/0! | #DIV/0! |  |  |  | 0 | #DIV/0! | 50 | 20 | 35 | 30 | 5 | 2 | 2 | #DIV/0! | N |  | Y | 5 | 4+4 | Y | Y |  | 5 | 5 |  | 46 to 48 | N |  | 31.1053 | 74.7064 | 188 | Motor burned out | #DIV/0! | #DIV/0! | #DIV/0! | [8 empty] | #DIV/0!
G - 274 | Muthianwala | Lakha Singh S/O Manga Singh | 29/11/2009 | Muthianwala | 5 | 3.73 | Tubewell Pump |  |  | Monoblock |  |  |  |  | 413 | 412 | 416 | 9.42 | 9.79 | 9.54 | 0.78 | 0.8 | 0.87 | 5.2559 | 5.5888 | 5.9801 | 413.6667 | 9.5833 | 0.81667 | 5.6083 | 150 | 35 | 115 | 35 | 6 | 4 | GI | 150 |  | 10.6707 | 0 | 0.43557 | 12.35 | 12.73 | 12.53 | 12.5367 | 86.1473 | 50 | 20 | 35 | 30 | 5 | 2 | 2 | 46.489 | Y | many | Y | 4 | 4+4 | Y | Y |  | 4 | 4 |  | 49 to 51 | N |  | 31.1041 | 74.7027 | 190 |  | 10.6707 | 86.1473 | 1435.7884 | QF160-1 | 0.8 | 5.5 | 4.25 | 0.78 | 5.4487 | 0.15953 | 0.624 | 66.5092
G - 282 | Muthianwala | Harbajan Kaur W/O Balwinder Singh | 29/11/2009 | Muthianwala | 7.5 | 5.595 | Tubewell Pump |  |  | Monoblock |  |  |  |  | Motor Power Measurement kW1: 0; Motor Power Measurement kW2: 0; Motor Power Measurement kW3: 0 | 0 | 0 | 0 | 0 | 150 | 35 | 115 | 35.5 | 6 | 4 | GI | 150 | 4 | 10.8232 | #DIV/0! | #DIV/0! |  |  |  | 0 | #DIV/0! | 50 | 20 | 35 | 30 | 5 | 2 | 2 | #DIV/0! | Y | 3 | Y | 4 | 4+4 | Y | Y |  | 4 | 4 |  | 52 to 54 | N |  | 31.1023 | 74.7022 | 190 | Motor burned out | #DIV/0! | #DIV/0! | #DIV/0! | [8 empty] | #DIV/0!
G - 84 | Muthianwala | Amarjeet Singh | 29/11/2009 | Muthianwala | 7.5 | 5.595 | Tubewell Pump |  |  | Monoblock |  |  |  |  | Motor Power Measurement kW1: 0; Motor Power Measurement kW2: 0; Motor Power Measurement kW3: 0 | 0 | 0 | 0 | 0 | 100 | 25 | 75 | 25 | 6 |  | GI | 80 |  | 7.622 | #DIV/0! | #DIV/0! |  |  |  | 0 | #DIV/0! | 25 | 22 | 22 | 3 | 6 | 4 | 4 | #DIV/0! | N |  | N | 9 | 4+4 | Y | Y |  | 9 | 9 |  | 4 to 5 | N |  | 31.1018 | 74.7093 | 190 | Motor not install | #DIV/0! | #DIV/0! | #DIV/0! | [8 empty] | #DIV/0!
G - 299 | Muthianwala | Raghubir Singh | 29/11/2009 | Muthianwala | 7.5 | 5.595 | Tubewell Pump |  |  | Monoblock |  |  |  |  | 397 | 396 | 398 | 11.9 | 11.4 | 11.7 | 0.72 | 0.71 | 0.71 | 5.8914 | 5.5514 | 5.7263 | 397 | 11.6667 | 0.71333 | 5.7231 | 100 | 25 | 75 | 25 | 7 | 4 | GI | 80 | 12 | 7.622 | 0.069451 | 0.32145 | 14.11 | 14.98 | 14.69 | 14.5933 | 74.0064 | 25 | 22 | 22 | 3 | 6 | 4 | 4 | 28.2355 | N |  | N | 8 | 4+4 | Y | Y |  | 8 | 8 |  | 1 to 3 | N |  | 31.1011 | 74.7085 | 186 |  | 7.6914 | 74.0064 | 1233.4399 | QF125-1 | 0.78 | 5.5 | 3.4 | 0.75 | 4.5333 | 1.1897 | 0.585 | 97.7625
G - 221 | Muthianwala | Kabal Singh S/O Manga Singh | 30/11/2009 | Muthianwala | 5 | 3.73 | Tubewell Pump |  |  | Monoblock |  |  |  |  | 385 | 402 | 401 | 8.46 | 8.26 | 8.78 | 0.67 | 0.64 | 0.66 | 3.7797 | 3.6807 | 4.0247 | 396 | 8.5 | 0.65667 | 3.8284 | 120 | 35 | 85 | 36 | 6 | 4 | GI | 120 | 4 | 10.9756 | 0.014302 | 0.19859 | 18.58 | 18.18 | 18.94 | 18.5667 | 58.1688 | 50 | 20 | 35 | 30 | 5 | 2 | 2 | 46.325 | Y | 3 | Y | 5 | 4+4 | Y | Y |  | 5 | 5 |  | 1 to 3 | N |  | 31.1044 | 74.7035 | 185 |  | 10.9899 | 58.1688 | 969.4794 | QF100-2-B | 0.8 | 3 | 2.8 | 0.75 | 3.7333 | 0.095024 | 0.6 | 97.4308
G - 86 | Muthianwala | Veer Singh S/O Arjun Singh | 30/11/2009 | Muthianwala | 7.5 | 5.595 | Tubewell Pump |  |  | Monoblock |  |  |  |  | 389 | 390 | 389 | 12.1 | 11.6 | 12.4 | 0.56 | 0.59 | 0.61 | 4.5653 | 4.623 | 5.0962 | 389.3333 | 12.0333 | 0.58667 | 4.7615 | 120 | 35 | 85 | 37 | 6 | 4 | GI | 120 | 17.5 | 11.2805 | 0.080985 | 0.25703 | 16.22 | 16.17 | 16.57 | 16.32 | 66.1765 | 50 | 20 | 35 | 30 | 5 | 2 | 2 | 44.0023 | Y | many | Y | 7 | 4+4 | Y | Y |  | 7 | 7 |  | 4 to 6 | N |  | 31.1056 | 74.7008 | 190 |  | 11.3615 | 66.1765 | 1102.9412 | QF100-2-B | 0.8 | 3 | 2.8 | 0.75 | 3.7333 | 1.0282 | 0.6 | 117.5047
G - 159 | Muthianwala | Pyara Singh S/O Channan Singh | 30/11/2009 | Muthianwala | 7.5 | 5.595 | Tubewell Pump |  |  | Monoblock |  |  |  |  | 404 | 398 | 401 | 9.76 | 10.5 | 10.5 | 0.7 | 0.71 | 0.7 | 4.7805 | 5.139 | 5.1048 | 401 | 10.2533 | 0.70333 | 5.0081 | 100 | 25 | 75 | 27 | 6 | 4 | GI | 100 | 7 | 8.2317 | 0.040145 | 0.31853 | 14.43 | 14.7 | 14.85 | 14.66 | 73.6698 | 50 | 20 | 35 | 30 | 5 | 2 | 2 | 34.4346 | Y | many | Y | 15 | 4+4 | Y | Y |  | 15 | 15 |  | 7 to 9 | N |  | 31.0942 | 74.711 | 189 |  | 8.2719 | 73.6698 | 1227.8308 | QF125-1 | 0.78 | 5.5 | 3.4 | 0.75 | 4.5333 | 0.47478 | 0.585 | 111.7186
G - 196 | Muthianwala | Pargat Singh S/O Mall Singh | 30/11/2009 | Muthianwala | 5 | 3.73 | Tubewell Pump |  |  | Monoblock |  |  |  |  | 401 | 426 | 408 | 9.67 | 7.38 | 7.65 | 0.65 | 0.76 |  | 4.3655 | 4.1384 | 0 | 411.6667 | 8.2333 | 0.47 | 2.8346 | 80 | 25 | 55 | 26 | 6 | 4 | GI | 80 | 4.9 | 7.9268 | 0.016064 | 0.18208 | 19.56 | 19.18 | 19.43 | 19.39 | 55.6988 | 40 | 18 | 25 | 22 | 5 | 2 | 2 | 43.5052 | Y | many | Y | 12 | 4+4 | Y | Y |  | 12 | 12 |  | 10 to 12 | N |  | 31.0904 | 74.7141 | 188 |  | 7.9429 | 55.6988 | 928.3136 | QF100-2-B | 0.8 | 3 | 2.8 | 0.75 | 3.7333 | -0.89872 | 0.6 | 131.5877
G - 280 | Muthianwala | Dyal Singh S/O Surat Singh | 30/11/2009 | Muthianwala | 3 | 2.238 | Tubewell Pump |  |  | Monoblock |  |  |  |  | 398 | 401 | 394 | 9.15 | 8.96 | 9.25 | 0.8 | 0.76 | 0.78 | 5.0459 | 4.7295 | 4.9236 | 397.6667 | 9.12 | 0.78 | 4.8997 | 80 | 25 | 55 | 30 | 4 | 4 | GI | 80 | 2.3 | 9.1463 | 0.0056617 | 0.13672 | 22.36 | 22.53 | 22.24 | 22.3767 | 48.2646 | 35 | 10 | 20 | 25 | 5 | 2 | 2 | 24.9336 | Y | 2 | N | 8 | 4+4 | Y | Y |  | 8 | 8 |  | 13 to 15 | N |  | 31.0891 | 74.7142 | 189 |  | 9.152 | 48.2646 | 804.4094 | QF75-2 | 0.78 | 3 | 2.5 | 0.75 | 3.3333 | 1.5663 | 0.585 | 45.6766
G - 132 | Muthianwala | Bakshish Singh S/O Pyara Singh | 30/11/2009 | Muthianwala | 5 | 3.73 | Tubewell Pump |  |  | Monoblock |  |  |  |  | 391 | 391 | 392 | 11.9 | 12.1 | 13 | 0.6 | 0.67 | 0.61 | 4.8353 | 5.4902 | 5.384 | 391.3333 | 12.3333 | 0.62667 | 5.2365 | 80 | 25 | 55 | 26 | 6 | 4 | GI | 80 | 5 | 7.9268 | 0.029433 | 0.32695 | 14.43 | 14.68 | 14.3 | 14.47 | 74.6372 | 40 | 18 | 25 | 22 | 5 | 5 | 5 | 32.1722 | Y | 3 | N | 5 | 4+4 | Y | Y |  | 5 | 5 |  | 16 to 18 | N |  | 31.0888 | 74.7171 | 190 |  | 7.9563 | 74.6372 | 1243.953 | QF125-1 | 0.78 | 5.5 | 3.4 | 0.75 | 4.5333 | 0.70316 | 0.585 | 71.2309
G - 281 | Muthianwala | Baldev Singh S/O Baba Singh | 30/11/2009 | Muthianwala | 5 | 3.73 | Tubewell Pump |  |  | Monoblock |  |  |  |  | 404 | 406 | 406 | 8.36 | 8.31 | 8.59 | 0.68 | 0.67 | 0.67 | 3.9778 | 3.9152 | 4.0471 | 405.3333 | 8.42 | 0.67333 | 3.98 | 90 | 25 | 65 | 27 | 4 | 3 | GI | 90 | 5 | 8.2317 | 0.0926 | 0.77147 | 16.45 | 16.98 | 16.81 | 16.7467 | 64.4904 | 40 | 18 | 25 | 22 | 5 | 2 | 2 | 40.1621 | Y | 2 | Y | 12 | 4+4 | Y | Y |  | 12 | 12 |  | 19 to 21 | N |  | 31.0935 | 74.7188 | 190 |  | 8.3243 | 64.4904 | 1074.8408 | QF100-2-B | 0.8 | 3 | 2.8 | 0.75 | 3.7333 | 0.24669 | 0.6 | 93.7181
G - 296 | Muthianwala | Swarn Singh | 30/11/2009 | Muthianwala | 3 | 2.238 | Tubewell Pump |  |  | Monoblock |  |  |  |  | Motor Power Measurement kW1: 0; Motor Power Measurement kW2: 0; Motor Power Measurement kW3: 0 | 0 | 0 | 0 | 0 | 90 | 30 | 60 |  |  |  | PVC |  |  | 0 | #DIV/0! | #DIV/0! |  |  |  | 0 | #DIV/0! |  |  |  | 0 |  |  |  | #DIV/0! |  |  |  | 6 |  | Y | Y |  | 6 | 6 |  | 22 to 24 | N |  | 31.0914 | 74.7146 | 190 | Motor burned out | #DIV/0! | #DIV/0! | #DIV/0! | [8 empty] | #DIV/0!
New Connection | Muthianwala | Baljinder Singh S/O Didar Singh | 30/11/2009 | Muthianwala | 3 | 2.238 | Tubewell Pump |  | m | Monoblock |  |  |  |  | 400 | 406 | 406 | 13.7 | 13.7 | 13.3 | 0.5 | 0.53 | 0.51 | 4.7457 | 5.1059 | 4.7698 | 404 | 13.5667 | 0.51333 | 4.8738 | 100 | 25 | 75 | 27.5 | 5 | 4 | GI | 100 | 4.2 | 8.3841 | 0.021372 | 0.28263 | 15.66 | 15.31 | 15.72 | 15.5633 | 69.3939 | 40 | 20 | 25 | 20 | 5 | 2 | 2 | 33.7093 | Y | many | N | 4 | 4+4 | Y | Y |  | 4 | 4 |  | 25 to 27 | N |  | 31.0892 | 74.7108 | 190 |  | 8.4055 | 69.3939 | 1156.5646 | QF125-1 | 0.78 | 5.5 | 3.4 | 0.75 | 4.5333 | 0.34044 | 0.585 | 45.9193
New Connection | Muthianwala | Baj Singh | 30/11/2009 | Muthianwala | 5 | 3.73 | Tubewell Pump |  |  | Monoblock |  |  |  |  | 403 | 404 | 402 | 8.72 | 7.85 | 8.52 | 0.79 | 0.81 | 0.8 | 4.8084 | 4.4492 | 4.7457 | 403 | 8.3633 | 0.8 | 4.6678 | 80 | 25 | 55 | 27 | 5 | 4 | GI | 80 | 5 | 8.2317 | 0.026709 | 0.29669 | 15.23 | 14.98 | 15.36 | 15.19 | 71.0994 | 40 | 20 | 25 | 20 | 5 | 2 | 2 | 35.5098 | Y | 5 |  | 5 |  | Y | Y |  | 5 | 5 |  | 28 to 30 | N |  | 31.0906 | 74.7103 | 192 |  | 8.2584 | 71.0994 | 1184.9901 | QF125-1 | 0.78 | 5.5 | 3.4 | 0.75 | 4.5333 | 0.13444 | 0.585 | 79.9097
New Connection | Muthianwala | Pargat Singh S/O Gopal Singh | 30/11/2009 | Muthianwala | 5 | 3.73 | Tubewell Pump |  |  | Submersible |  |  |  |  | 398 | 395 | 400 | 11.9 | 11.4 | 11.3 | 0.83 | 0.81 | 0.84 | 6.8086 | 6.3173 | 6.5761 | 397.6667 | 11.5333 | 0.82667 | 6.5673 | 100 | 25 | 75 | 26.5 | 6 | 3 | GI |  | 2 | 8.0793 | 0.030783 | 0.64115 | 18.49 | 18.67 | 17.95 | 18.37 | 58.7915 | 40 | 20 | 25 | 20 | 5 | 2 | 2 | 21.3481 | N |  | Y | 12 | 4+4 | Y | Y |  | 12 | 12 |  | 31 to 33 | N |  | 31.0892 | 74.7073 | 190 |  | 8.1101 | 58.7915 | 979.8585 | QF100-2 | 0.8 | 4 | 3.6 | 0.75 | 4.8 | 1.7673 | 0.6 | 56.7963
G - 85 | Muthianwala | Amreek Singh S/O Puran Singh | 2009-01-12 | Muthianwala | 7.5 | 5.595 | Tubewell Pump |  |  | Monoblock |  |  |  |  | 404 | 405 | 405 | 20.1 | 21.1 | 20.1 | 0.54 | 0.56 | 0.57 | 7.5948 | 8.2885 | 8.0366 | 404.6667 | 20.4333 | 0.55667 | 7.9733 | 130 | 30 | 100 | 33 | 8 | 4 | GI | 130 | 7 | 10.061 | 0.078307 | 0.62133 | 10.68 | 10.44 | 10.37 | 10.4967 | 102.8898 | 50 | 20 | 30 | 30 | 5 | 2 | 2 | 37.8388 | Y | many | Y | 8 | 4+4 | Y | Y |  | 8 | 8 |  | 1 to 3 | N |  | 31.0961 | 74.7046 | 190 |  | 10.1393 | 102.8898 | 1714.8301 | QF160-2-BB | 0.8 | 5.5 | 5.4 | 0.76 | 7.1053 | 0.86805 | 0.608 | 70.1716
G - 154 | Muthianwala | Kirpal Singh S/O Teja Singh | 2009-01-12 | Muthianwala | 7.5 | 5.595 | Tubewell Pump |  |  | Monoblock |  |  |  |  | Motor Power Measurement kW1: 0; Motor Power Measurement kW2: 0; Motor Power Measurement kW3: 0 | 0 | 0 | 0 | 0 | 150 | 30 | 120 | 31.5 | 6 | 4 | GI | 150 | 13 | 9.6037 | #DIV/0! | #DIV/0! |  |  |  | 0 | #DIV/0! | 50 | 20 | 30 | 30 | 5 | 2 | 2 | #DIV/0! | Y | many | Y | 15 | 4+4 | Y | Y |  | 15 | 15 |  | 4 to 6 | N |  | 31.0935 | 74.7066 | 190 | Motor burned out | #DIV/0! | #DIV/0! | #DIV/0! | [8 empty] | #DIV/0!
G - 198 | Muthianwala | Surata Singh S/O Puran Singh | 2009-01-12 | Muthianwala | 7.5 | 5.595 | Tubewell Pump |  |  | Monoblock |  |  |  |  | Motor Power Measurement kW1: 0; Motor Power Measurement kW2: 0; Motor Power Measurement kW3: 0 | 0 | 0 | 0 | 0 | 200 | 30 | 170 | 32 | 6 | 4 | GI | 200 |  | 9.7561 | #DIV/0! | #DIV/0! |  |  |  | 0 | #DIV/0! | 50 | 20 | 30 | 30 | 5 | 2 | 2 | #DIV/0! | Y | many | N | 14 | 4+4 | Y | Y |  | 14 | 14 |  | 7 to 10 | N |  | 31.0878 | 74.7037 | 190 | Motor burned out | #DIV/0! | #DIV/0! | #DIV/0! | [8 empty] | #DIV/0!
G - 101 | Muthianwala | Inder Singh | 2009-01-12 | Muthianwala | 5 | 3.73 | Tubewell Pump |  |  | Monoblock |  |  |  |  | Motor Power Measurement kW1: 0; Motor Power Measurement kW2: 0; Motor Power Measurement kW3: 0 | 0 | 0 | 0 | 0 | 150 | 30 | 120 | 30.5 | 5 | 4 | GI | 150 | 3 | 9.2988 | #DIV/0! | #DIV/0! |  |  |  | 0 | #DIV/0! | 50 | 20 | 30 | 30 | 5 | 2 | 2 | #DIV/0! | Y | many | N | 8 | 4+4 | Y | Y |  | 8 | 8 |  | 11 to 13 | N |  | 31.0865 | 74.7065 | 190 | Motor not install | #DIV/0! | #DIV/0! | #DIV/0! | [8 empty] | #DIV/0!
New Connection | Muthianwala | Balkar Singh S/O Chandda Singh | 2009-01-12 | Muthianwala | 7.5 | 5.595 | Tubewell Pump |  |  | Monoblock |  |  |  |  | Motor Power Measurement kW1: 0; Motor Power Measurement kW2: 0; Motor Power Measurement kW3: 0 | 0 | 0 | 0 | 0 | 180 | 30 | 150 | 31.5 | 6 | 4 | GI | 180 | 14.8 | 9.6037 | #DIV/0! | #DIV/0! |  |  |  | 0 | #DIV/0! | 50 | 20 | 30 | 30 | 5 | 2 | 2 | #DIV/0! |  |  |  | 10 | 4+4 | Y | Y |  | 10 | 10 |  | 14 to 17 | N |  | 31.0863 | 74.7084 | 190 | Motor burned out | #DIV/0! | #DIV/0! | #DIV/0! | [8 empty] | #DIV/0!
G - 181 | Muthianwala | Darshan Singh S/O Santa Singh | 2009-01-12 | Chugian Noor Mohamad | 7.5 | 5.595 | Tubewell Pump |  |  | Submersible |  |  |  |  | 421 | 422 | 423 | 8.09 | 8.63 | 8.84 | 0.87 | 0.92 | 0.88 | 5.1321 | 5.8031 | 5.6993 | 422 | 8.52 | 0.89 | 5.5448 | 180 | 35 | 145 | 38.5 | 7 | 4 | GI |  | 4 | 11.7378 | 0.014447 | 0.2006 | 18.28 | 18.37 | 18.77 | 18.4733 | 58.4626 | 50 | 20 | 30 | 30 | 5 | 2 | 2 | 34.3421 | N |  | Y | 5 | 4+4 | Y | Y |  | 5 | 5 |  | 21 to 23 | N |  | 31.1172 | 74.696 | 189 |  | 11.7523 | 58.4626 | 974.3775 | QF100-2 | 0.8 | 4 | 3.6 | 0.75 | 4.8 | 0.74485 | 0.6 | 100.9045
G - 95 | Muthianwala | Amrik Singh S/O Gurmej Singh | 2009-01-12 | Chugian Noor Mohamad | 7.5 | 5.595 | Tubewell Pump |  |  | Submersible |  |  |  |  | 406 | 404 | 402 | 16.6 | 16.7 | 19.6 | 0.89 | 0.89 | 0.81 | 10.389 | 10.4001 | 11.0539 | 404 | 17.6333 | 0.86333 | 10.6143 | 200 | 30 | 170 | 33 | 9 | 4 | GI |  | 5.5 | 10.061 | 0.1 | 1.0099 | 8.2 | 8.15 | 8.35 | 8.2333 | 131.1741 | 50 | 20 | 30 | 30 | 5 | 2 | 2 | 37.6192 | N |  | Y | 8 | 4+4 | Y | Y |  | 8 | 8 |  | 24 to 26 | N |  | 31.1197 | 74.6975 | 190 |  | 10.161 | 131.1741 | 2186.2348 | QF210-1-A | 0.8 | 7.5 | 6.2 | 0.78 | 7.9487 | 2.6656 | 0.624 | 52.7119
G - 269 | Muthianwala | Bakshish Singh S/O Amrik Singh | 2009-01-12 | Chugian Noor Mohamad | 10 | 7.46 | Tubewell Pump |  |  | Submersible |  |  |  |  | 416 | 404 | 411 | 18.3 | 13.6 | 19.4 | 0.75 | 0.91 | 0.74 | 9.889 | 8.6598 | 10.2193 | 410.3333 | 17.1 | 0.8 | 9.5894 | 200 | 30 | 170 | 35 | 9 | 4 | GI |  | 67 | 10.6707 | 0.61654 | 0.5111 | 11.5 | 11.36 | 11.86 | 11.5733 | 93.318 | 50 | 20 | 30 | 30 | 5 | 2 | 2 | 31.2869 | Y | 1 | N | 5 | 4+4 | Y | Y |  | 5 | 5 |  | 27 to 29 | N |  | 31.1191 | 74.6966 | 190 |  | 11.2873 | 93.318 | 1555.2995 | QF160-1 | 0.8 | 5.5 | 4.25 | 0.78 | 5.4487 | 4.1407 | 0.624 | 77.7942
G - 76 | Muthianwala | Surjit Singh | 2009-01-12 | Chugian Noor Mohamad | 7.5 | 5.595 | Tubewell Pump |  |  | Submersible |  |  |  |  | 410 | 414 | 413 | 17.7 | 18.4 | 19.6 | 0.88 | 0.83 | 0.88 | 11.0608 | 10.9508 | 12.3378 | 412.3333 | 18.5667 | 0.86333 | 11.4498 | 180 | 30 | 150 | 32 | 9 | 4 | GI |  | 5 | 9.7561 | 0.04698 | 0.52187 | 11.37 | 11.69 | 11.3 | 11.4533 | 94.2957 | 50 | 20 | 30 | 30 | 5 | 2 | 2 | 23.1712 | Y | 2 | Y | 8 | 4+4 | Y | Y |  | 8 | 8 |  | 30 to 32 | N | [5 empty] | 9.8031 | 94.2957 | 1571.5949 | QF160-1 | 0.8 | 5.5 | 4.25 | 0.78 | 5.4487 | 6.0011 | 0.624 | 48.8655
G - 59 | Muthianwala | Tehal Singh S/O Mejor Singh | 2009-01-12 | Chugian Noor Mohamad | 7.5 | 5.595 | Tubewell Pump |  |  | Submersible |  |  |  |  | 415 | 409 | 416 | 15.4 | 16.9 | 15.8 | 0.83 | 0.87 | 0.89 | 9.1874 | 10.4154 | 10.1318 | 413.3333 | 16.0333 | 0.86333 | 9.9116 | 180 | 30 | 150 | 32 | 7 | 3 | GI |  | 24 | 9.7561 | 0.80637 | 1.3996 | 12.76 | 12.24 | 12.3 | 12.4333 | 86.8633 | 50 | 20 | 30 | 30 | 5 | 2 | 2 | 28.5671 | N |  | N | 5 | 4+4 | Y | Y |  | 5 | 5 |  | 33 to 35 | N |  | 31.1208 | 74.6974 | 189 |  | 10.5625 | 86.8633 | 1447.7212 | QF160-1 | 0.8 | 5.5 | 4.25 | 0.78 | 5.4487 | 4.4629 | 0.624 | 56.4492
JB - 1090 | Muthianwala | Kulwant Singh S/O Dal Singh | 2009-01-12 | Chugian Noor Mohamad | 7.5 | 5.595 | Tubewell Pump |  |  | Submersible |  |  |  |  | 408 | 413 | 411 | 15.6 | 15.8 | 16.6 | 0.88 | 0.89 | 0.88 | 9.701 | 10.0588 | 10.3987 | 410.6667 | 16 | 0.88333 | 10.0528 | 160 | 30 | 130 | 33 | 7 | 4 | GI |  | 77 | 10.061 | 0.73889 | 0.53298 | 11.54 | 11.34 | 11.12 | 11.3333 | 95.2941 | 50 | 20 | 30 | 30 | 5 | 2 | 2 | 29.2741 | Y | 1 | Y | 4.5 | 4+4 | Y | Y |  | 4.5 | 4.5 |  | 36 to 38 | N |  | 31.1217 | 74.6973 | 191 |  | 10.7999 | 95.2941 | 1588.2353 | QF160-1 | 0.8 | 5.5 | 4.25 | 0.78 | 5.4487 | 4.6041 | 0.624 | 55.656
G - 67 | Muthianwala | Hernam Kaur | 2009-01-12 | Chugian Noor Mohamad | 7.5 | 5.595 | Tubewell Pump |  |  | Submersible |  |  |  |  | 399 | 402 | 401 | 20.5 | 21.7 | 20.2 | 0.7 | 0.73 | 0.75 | 9.9168 | 11.0295 | 10.5222 | 400.6667 | 20.8 | 0.72667 | 10.4895 | 180 | 30 | 150 | 33 | 7 | 4 | GI |  | 9 | 10.061 | 0.061871 | 0.38182 | 13.78 | 12.97 | 13.42 | 13.39 | 80.6572 | 50 | 20 | 30 | 30 | 5 | 2 | 2 | 22.0109 | Y | 4 | Y | 5 | 4+4 | Y | Y |  | 5 | 5 |  | 40 to 42 | N |  | 31.121 | 74.6954 | 190 |  | 10.1228 | 80.6572 | 1344.2868 | QF160-1 | 0.8 | 5.5 | 4.25 | 0.78 | 5.4487 | 5.0408 | 0.624 | 53.339
G - 202 | Muthianwala | Bahadur Singh S/O Maharaj Singh | 2009-02-12 | Chugian Noor Mohamad | 7.5 | 5.595 | Tubewell Pump |  |  | Submersible |  |  |  |  | 401 | 401 | 402 | 15.4 | 15.4 | 13.6 | 0.89 | 0.87 | 0.91 | 9.5193 | 9.3053 | 8.617 | 401.3333 | 14.8 | 0.89 | 9.1472 | 250 | 30 | 220 | 32.5 | 7 | 4 | GI |  | 65 | 9.9085 | 0.61038 | 0.52156 | 11.2 | 11.79 | 11.38 | 11.4567 | 94.2683 | 60 | 25 | 30 | 35 | 5 | 2 | 2 | 31.0051 | N |  | Y | 8 | 4+4 | Y | Y |  | 8 | 8 |  | 1 to 3 | N |  | 31.1224 | 74.6963 | 192 |  | 10.5189 | 94.2683 | 1571.1376 | QF160-1 | 0.8 | 5.5 | 4.25 | 0.78 | 5.4487 | 3.6985 | 0.624 | 61.1664
G - 161 | Muthianwala | Dara Singh S/O Bahader Singh | 2009-02-12 | Chugian Noor Mohamad | 7.5 | 5.595 | Tubewell Pump |  |  | Submersible |  |  |  |  | 383 | 388 | 386 | 19.1 | 19.4 | 20 | 0.8 | 0.82 | 0.8 | 10.1361 | 10.6904 | 10.6968 | 385.6667 | 19.5 | 0.80667 | 10.5078 | 180 | 30 | 150 | 33 | 9 | 4 | GI |  | 68 | 10.061 | 0.50838 | 0.41523 | 13.06 | 12.45 | 13.01 | 12.84 | 84.1121 | 50 | 20 | 30 | 30 | 5 | 2 | 2 | 23.9606 | N |  | N | 9 | 4+4 | Y | Y |  | 9 | 9 |  | 4 to 6 | N |  | 31.1228 | 74.6954 | 190 |  | 10.5694 | 84.1121 | 1401.8692 | QF160-1 | 0.8 | 5.5 | 4.25 | 0.78 | 5.4487 | 5.0591 | 0.624 | 53.2463
G - 104 | Muthianwala | Sawa Singh S/O Balwant Singh | 2009-02-12 | Chugian Noor Mohamad | 7.5 | 5.595 | Tubewell Pump |  |  | Submersible |  |  |  |  | 392 | 392 | 395 | 19.3 | 18.5 | 19.7 | 0.82 | 0.81 | 0.79 | 10.745 | 10.174 | 10.6473 | 393 | 19.1667 | 0.80667 | 10.5221 | 180 | 30 | 150 | 32.5 | 9 | 4 | GI |  | 73.5 | 9.9085 | 0.6898 | 0.52126 | 11.58 | 11.2 | 11.6 | 11.46 | 94.2408 | 50 | 20 | 30 | 30 | 5 | 2 | 2 | 27.139 | Y | 1 | Y | 6 | 4+4 | Y | Y |  | 6 | 6 |  | 7 to 9 | N |  | 31.1294 | 74.6942 | 189 |  | 10.5983 | 94.2408 | 1570.6806 | QF160-1 | 0.8 | 5.5 | 4.25 | 0.78 | 5.4487 | 5.0734 | 0.624 | 53.1739
G - 31 | Muthianwala | Swarn Singh | 2009-02-12 | Chugian Noor Mohamad | 7.5 | 5.595 | Tubewell Pump |  |  | Submersible |  |  |  |  | 393 | 394 | 394 | 12.4 | 12.3 | 12 | 0.83 | 0.82 | 0.83 | 7.0055 | 6.8828 | 6.7968 | 393.6667 | 12.2333 | 0.82667 | 6.895 | 180 | 30 | 150 | 32 | 9 | 4 | GI |  | 78.5 | 9.7561 | 0.32229 | 0.22803 | 17.5 | 17.29 | 17.19 | 17.3267 | 62.3317 | 50 | 20 | 30 | 30 | 5 | 2 | 2 | 25.3891 | Y | 2 | Y | 6 | 4+4 | Y | Y |  | 6 | 6 |  | 10 to 12 | N |  | 31.1249 | 74.6928 | 193 |  | 10.0784 | 62.3317 | 1038.8611 | QF125-1 | 0.78 | 5.5 | 3.4 | 0.75 | 4.5333 | 2.3617 | 0.585 | 81.1455
G - 143 | Muthianwala | Gurnam Singh S/O Mohan Singh | 2009-02-12 | Chugian Noor Mohamad | 7.5 | 5.595 | Tubewell Pump |  |  | Submersible |  |  |  |  | 401 | 399 | 399 | 11.6 | 11.3 | 11.9 | 0.8 | 0.82 | 0.84 | 6.4453 | 6.4034 | 6.9079 | 399.6667 | 11.6 | 0.82 | 6.5855 | 200 | 30 | 170 | 32.5 | 9 | 4 | GI |  | 64.5 | 9.9085 | 0.55239 | 0.47566 | 18.09 | 17.9 |  | 11.9967 | 90.025 | 50 | 20 | 30 | 30 | 5 | 2 | 2 | 40.7399 | Y | 1 | Y | 7 | 4+4 | Y | Y |  | 7 | 7 |  | 13 to 15 | N |  | 31.1276 | 74.6918 | 198 |  | 10.4609 | 90.025 | 1500.4168 | QF160-1 | 0.8 | 5.5 | 4.25 | 0.78 | 5.4487 | 1.1368 | 0.624 | 84.9589
G - 271 | Muthianwala | Sewa Singh S/O Balwant Singh | 2009-02-12 | Chugian Noor Mohamad | 7.5 | 5.595 | Tubewell Pump |  |  | Submersible |  |  |  |  | 403 | 402 | 401 | 15.3 | 15.9 | 16.4 | 0.86 | 0.88 | 0.86 | 9.1842 | 9.7421 | 9.7957 | 402 | 15.8667 | 0.86667 | 9.574 | 180 | 30 | 150 | 32.5 | 9 | 4 | GI |  | 73.5 | 9.9085 | 0.58041 | 0.4386 | 12.66 | 12.5 | 12.32 | 12.4933 | 86.4461 | 50 | 20 | 30 | 30 | 5 | 2 | 2 | 26.8869 | N |  | N | 6 | 4+4 | Y | Y |  | 6 | 6 |  | 23 to 25 | N |  | 31.1235 | 74.6959 | 190 |  | 10.4889 | 86.4461 | 1440.7684 | QF160-1 | 0.8 | 5.5 | 4.25 | 0.78 | 5.4487 | 4.1253 | 0.624 | 58.4394
R2 - 278 | Muthianwala | Hardip Singh | 2009-02-12 | Chugian Noor Mohamad | 7.5 | 5.595 | Tubewell Pump |  |  | Submersible |  |  |  |  | 420 | 417 | 416 | 19.2 | 20.4 | 19.3 | 0.74 | 0.8 | 0.81 | 10.3355 | 11.787 | 11.2638 | 417.6667 | 19.6333 | 0.78333 | 11.1288 | 180 | 35 | 145 | 37 | 9 | 4 | GI |  | 72 | 11.2805 | 1.2448 | 0.96027 | 8.43 | 8.64 | 8.26 | 8.4433 | 127.9116 | 60 | 25 | 30 | 35 | 5 | 2 | 2 | 42.2377 | Y | 2 | N | 10 | 4+4 | Y | Y |  | 10 | 10 |  | 29 to 31 | N |  | 31.1125 | 74.7091 | 191 |  | 12.5253 | 127.9116 | 2131.8595 | QF210-1-A | 0.8 | 7.5 | 6.2 | 0.78 | 7.9487 | 3.18 | 0.624 | 50.2752
G - 139 | Muthianwala | Inder Singh | 2009-02-12 | Chugian Noor Mohamad | 7.5 | 5.595 | Tubewell Pump |  |  | Submersible |  |  |  |  | 406 | 409 | 409 | 18.6 | 16.8 | 14.2 | 0.83 | 0.7 | 0.83 | 10.8559 | 8.3306 | 8.3491 | 408 | 16.5333 | 0.78667 | 9.1785 | 180 | 35 | 145 | 37 | 7 | 4 | GI |  | 63 | 11.2805 | 0.23204 | 0.20457 | 18.31 | 18.09 | 18.48 | 18.2933 | 59.0379 | 60 | 25 | 30 | 35 | 5 | 2 | 2 | 20.5373 | Y | 1 | N | 4 | 4+4 | Y | Y |  | 4 | 4 |  | 32 to 34 | N |  | 31.1109 | 74.7108 | 192 |  | 11.5125 | 59.0379 | 983.965 | QF100-2 | 0.8 | 4 | 3.6 | 0.75 | 4.8 | 4.3785 | 0.6 | 60.9575
R2 - 76 | Muthianwala | Palwinder Singh | 2009-02-12 | Chugian Noor Mohamad | 7.5 | 5.595 | Tubewell Pump |  |  | Submersible |  |  |  |  | Motor Power Measurement kW1: 0; Motor Power Measurement kW2: 0; Motor Power Measurement kW3: 0 | 0 | 0 | 0 | 0 | 200 | 35 | 165 |  | 9 | 4 | GI |  |  | 0 | #DIV/0! | #DIV/0! |  |  |  | 0 | #DIV/0! | 60 | 25 | 30 | 35 | 5 | 2 | 2 | #DIV/0! |  |  |  | 7 | 4+4 | Y | Y |  | 7 | 7 |  | 35 to 37 | N |  | 31.1125 | 74.7082 | 189 | Motor not install | #DIV/0! | #DIV/0! | #DIV/0! | [8 empty] | #DIV/0!
R2 - 265 | Muthianwala | Sohan Singh S/O Meja Singh | 2009-02-12 | Chugian Noor Mohamad | 7.5 | 5.595 | Tubewell Pump |  |  | Submersible |  |  |  |  | 417 | 412 | 418 | 12.8 | 13.7 | 13.3 | 0.85 | 0.87 | 0.88 | 7.858 | 8.5052 | 8.4734 | 415.6667 | 13.2667 | 0.86667 | 8.2789 | 200 | 35 | 165 | 37.5 | 9 | 4 | GI |  | 73.5 | 11.4329 | 0.57794 | 0.43673 | 12.68 | 12.3 | 12.58 | 12.52 | 86.262 | 60 | 25 | 30 | 35 | 5 | 2 | 2 | 35.3427 | Y | 3 |  | 5 | 4+4 | Y | Y |  | 5 | 5 |  | 38 to 40 | N |  | 31.132 | 74.715 | 190 |  | 12.0109 | 86.262 | 1437.6997 | QF160-1 | 0.8 | 5.5 | 4.25 | 0.78 | 5.4487 | 2.8302 | 0.624 | 67.5816
R2 - 265 | Muthianwala | Mohan Singh S/O Meja Singh | 2009-02-12 | Chugian Noor Mohamad | 7.5 | 5.595 | Tubewell Pump |  |  | Submersible |  |  |  |  | 413 | 409 | 406 | 14 | 13.7 | 13.6 | 0.87 | 0.87 | 0.86 | 8.7125 | 8.4433 | 8.2245 | 409.3333 | 13.7667 | 0.86667 | 8.4601 | 200 | 25 | 175 | 26.5 | 7 | 4 | GI |  | 13.5 | 8.0793 | 0.12531 | 0.51554 | 11.32 | 11.85 | 11.4 | 11.5233 | 93.7229 | 60 | 25 | 30 | 35 | 5 | 2 | 2 | 26.3244 | N |  | Y | 6 | 4+4 | Y | Y |  | 6 | 6 |  | 41 to 43 | N |  | 31.1301 | 74.7139 | 190 |  | 8.2046 | 93.7229 | 1562.048 | [8 empty] | 66.1338
R2 - 320 | Muthianwala | Karam Singh S/O Channan Singh | 2009-02-12 | Chugian Noor Mohamad | 7.5 | 5.595 | Tubewell Pump |  |  | Submersible |  |  |  |  | 408 | 405 | 405 | 18.5 | 18.6 | 19.2 | 0.85 | 0.83 | 0.82 | 11.1122 | 10.8291 | 11.0438 | 406 | 18.7667 | 0.83333 | 10.995 | 180 | 35 | 145 | 38 | 9 | 4 | GI |  | 64.5 | 11.5854 | 0.74936 | 0.64528 | 10.6 | 9.98 | 10.32 | 10.3 | 104.8544 | 60 | 25 | 30 | 35 | 5 | 2 | 2 | 33.7312 | Y | 5 | Y | 5 | 4+4 | Y | Y |  | 5 | 5 |  | 44 to 46 | N |  | 31.1314 | 74.7119 | 190 |  | 12.3347 | 104.8544 | 1747.5728 | QF210-1-A | 0.8 | 7.5 | 6.2 | 0.78 | 7.9487 | 3.0463 | 0.624 | 50.8866
G - 176 | Muthianwala | Joginder Singh S/O Meja Singh | 2009-03-12 | Chugian Noor Mohamad | 7.5 | 5.595 | Tubewell Pump |  |  | Submersible |  |  |  |  | 388 | 390 | 389 | 14.5 | 14.7 | 14.5 | 0.89 | 0.88 | 0.88 | 8.6724 | 8.738 | 8.597 | 389 | 14.5667 | 0.88333 | 8.6691 | 200 | 35 | 165 | 38 | 9 | 4 | GI |  | 82.4 | 11.5854 | 1.2784 | 0.86167 | 13.76 | 12.98 |  | 8.9133 | 121.1668 | 50 | 20 | 30 | 30 | 5 | 2 | 2 | 52.2756 | N |  | N | 4 | 4+4 | Y | Y |  | 4 | 4 |  | 1 to 3 | N |  | 31.1299 | 74.6916 | 190 |  | 12.8637 | 121.1668 | 2019.4465 | QF210-1-A | 0.75 | 7.5 | 6.3 | 0.78 | 8.0769 | 0.59221 | 0.585 | 64.5393
G - 178 | Muthianwala | Joginder Singh S/O Meja Singh | 2009-03-12 | Chugian Noor Mohamad | 7.5 | 5.595 | Tubewell Pump |  |  | Submersible |  |  |  |  | Motor Power Measurement kW1: 0; Motor Power Measurement kW2: 0; Motor Power Measurement kW3: 0 | 0 | 0 | 0 | 0 | 180 | 35 | 145 | 40 | 7 | 4 | GI |  | 83.5 | 12.1951 | #DIV/0! | #DIV/0! |  |  |  | 0 | #DIV/0! | 50 | 20 | 30 | 30 | 5 | 2 | 2 | #DIV/0! | N |  | N | 3.5 | 4+4 | Y | Y |  | 3.5 | 3.5 |  | 4 | N |  | 31.1315 | 74.6901 | 190 | Motor not install | #DIV/0! | #DIV/0! | #DIV/0! | [8 empty] | #DIV/0!
G - 294 | Muthianwala | Gurmeet Kaur | 2009-03-12 | Chugian Noor Mohamad | 7.5 | 5.595 | Tubewell Pump |  |  | Monoblock |  |  |  |  | Motor Power Measurement kW1: 0; Motor Power Measurement kW2: 0; Motor Power Measurement kW3: 0 | 0 | 0 | 0 | 0 | 180 | 35 | 145 | 38 |  |  | GI | 160 | 28 | 11.5854 | #DIV/0! | #DIV/0! |  |  |  | 0 | #DIV/0! | 50 | 20 | 30 | 30 | 5 | 2 | 2 | #DIV/0! | Y | many | N | 10 | 4+4 | Y | Y |  | 10 | 10 |  | 5 to 9 | N |  | 311301 | 74.6889 | 190 | Motor not install | #DIV/0! | #DIV/0! | #DIV/0! | [8 empty] | #DIV/0!
New Connection | Muthianwala | Gurnam Singh S/O Avtar Singh | 2009-03-12 | Chugian Noor Mohamad | 7.5 | 5.595 | Tubewell Pump |  |  | Submersible |  |  |  |  | 382 | 380 | 381 | 15.5 | 15.7 | 16.3 | 0.86 | 0.84 | 0.85 | 8.8194 | 8.6798 | 9.1428 | 381 | 15.8333 | 0.85 | 8.8807 | 180 | 35 | 145 | 37 | 9 | 4 | GI |  | 65 | 11.2805 | 0.5122 | 0.43766 | 12.48 | 12.33 | 12.71 | 12.5067 | 86.3539 | 60 | 25 | 35 | 35 | 5 | 2 | 2 | 32.4071 | N |  | Y | 6 | 4+4 | Y | Y |  | 6 | 6 |  | 10 to 12 | N |  | 31.1292 | 74.6914 | 190 |  | 11.7927 | 86.3539 | 1439.2324 | QF160-1 | 0.8 | 5.5 | 4.25 | 0.78 | 5.4487 | 3.432 | 0.624 | 63.0019
G - 191 | Muthianwala | Bakshish Singh S/O Gurmail Singh | 2009-03-12 | Chugian Noor Mohamad | 7.5 | 5.595 | Tubewell Pump |  |  | Submersible |  |  |  |  | 387 | 392 | 394 | 22.9 | 21.3 | 19.8 | 0.85 | 0.92 | 0.84 | 13.0471 | 13.3046 | 11.3498 | 391 | 21.3333 | 0.87 | 12.5672 | 200 | 30 | 170 | 32 | 9 | 4 | GI |  | 63.5 | 9.7561 | 0.83241 | 0.72808 | 9.97 | 9.31 | 9.81 | 9.6967 | 111.3785 | 50 | 20 | 30 | 30 | 5 | 2 | 2 | 27.3304 | Y | 1 | Y | 10 | 4+4 | Y | Y |  | 10 | 10 |  | 13 to 15 | N |  | 31.1208 | 74.6924 | 190 |  | 10.5885 | 111.3785 | 1856.308 | QF210-1-A | 0.8 | 7.5 | 6.2 | 0.78 | 7.9487 | 4.6184 | 0.624 | 44.5208
G - 302 | Muthianwala | Kashmir Singh S/O Gurmesh Singh | 2009-03-12 | Chugian Noor Mohamad | 7.5 | 5.595 | Tubewell Pump |  |  | Submersible |  |  |  |  | 401 | 404 | 407 | 20.3 | 18.6 | 19.1 | 0.83 | 0.85 | 0.8 | 11.7022 | 11.0627 | 10.7712 | 404 | 19.3333 | 0.82667 | 11.1787 | 200 | 35 | 165 | 38 | 9 | 4 | GI |  | 64 | 11.5854 | 0.73214 | 0.63537 | 10.26 | 10.54 | 10.34 | 10.38 | 104.0462 | 60 | 25 | 35 | 35 | 5 | 2 | 2 | 32.8524 | Y | 1 | Y | 10 | 4+4 | Y | Y |  | 10 | 10 |  | 16 to 18 | N |  | 31.1202 | 74.6936 |  |  | 12.3175 | 104.0462 | 1734.104 | QF210-1-A | 0.8 | 7.5 | 6.2 | 0.78 | 7.9487 | 3.23 | 0.624 | 50.0505
G - 55 | Muthianwala | Mukhtiyar Singh | 2009-03-12 | Rasulpur | 7.5 | 5.595 | Tubewell Pump |  |  | Submersible |  |  |  |  | 402 | 401 | 397 | 14.8 | 14.9 | 14.7 | 0.8 | 0.82 | 0.8 | 8.2438 | 8.4858 | 8.0862 | 400 | 14.8 | 0.80667 | 8.2719 | 180 | 35 | 145 | 37 | 9 | 4 | GI |  | 68 | 11.2805 | 0.48395 | 0.39529 | 13.22 | 12.93 | 13.33 | 13.16 | 82.0669 | 60 | 25 | 35 | 35 | 5 | 2 | 2 | 32.8739 | N |  | Y | 6 | 4+4 | Y | Y |  | 6 | 6 |  | 19 to 21 | N |  | 31.1169 | 74.7036 | 180 |  | 11.7644 | 82.0669 | 1367.7812 | QF160-1 | 0.8 | 5.5 | 4.25 | 0.78 | 5.4487 | 2.8232 | 0.624 | 67.6384
JB - 365 | Muthianwala | Balwinder Singh | 2009-03-12 | Rasulpur | 10 | 7.46 | Tubewell Pump |  |  | Submersible |  |  |  |  | 397 | 395 | 399 | 17.9 | 17 | 17.8 | 0.88 | 0.89 | 0.89 | 10.8311 | 10.351 | 10.9479 | 397 | 17.5667 | 0.88667 | 10.71 | 180 | 35 | 145 | 37 | 9 | 4 | GI |  | 64.1 | 11.2805 | 0.60651 | 0.52553 | 11.31 | 11.07 | 11.86 | 11.4133 | 94.6262 | 60 | 25 | 35 | 35 | 5 | 2 | 2 | 29.8846 | N |  | Y | 7 | 4+4 | Y | Y |  | 7 | 7 |  | 22 to 24 | N |  | 31.118 | 74.7056 | 183 |  | 11.887 | 94.6262 | 1577.1028 | QF160-1 | 0.8 | 5.5 | 4.25 | 0.78 | 5.4487 | 5.2613 | 0.624 | 69.6544
G - 148 | Muthianwala | Inder Singh | 2009-03-12 | Rasulpur | 7.5 | 5.595 | Tubewell Pump |  |  | Submersible |  |  |  |  | 388 | 384 | 385 | 25.2 | 25.1 | 26.5 | 0.67 | 0.69 | 0.68 | 11.3463 | 11.5187 | 12.0161 | 385.6667 | 25.6 | 0.68 | 11.627 | 180 | 35 | 145 | 38.5 | 9 | 4 | GI |  | 68 | 11.7378 | 0.44353 | 0.36227 | 13.74 | 13.85 | 13.65 | 13.7467 | 78.5645 | 60 | 25 | 30 | 35 | 5 | 2 | 2 | 23.0965 | Y | 2 | Y | 6.5 | 4+4 | Y | Y |  | 6.5 | 6.5 |  | 25 to 27 | N |  | 31.1185 | 74.7057 | 189 |  | 12.1813 | 78.5645 | 1309.4083 | QF125-1 | 0.78 | 5.5 | 3.5 | 0.75 | 4.6667 | 6.9604 | 0.585 | 48.1207
G - 146 | Muthianwala | Mukhtiyar Singh S/O Mana Singh | 2009-03-12 | Chugian Noor Mohamad | 7.5 | 5.595 | Tubewell Pump |  |  | Submersible |  |  |  |  | 394 | 404 | 406 | 17.6 | 17.5 | 17.4 | 0.84 | 0.81 | 0.85 | 10.0887 | 9.9186 | 10.4002 | 401.3333 | 17.5 | 0.83333 | 10.1359 | 250 | 35 | 215 | 37 | 9 | 4 | GI |  | 62.7 | 11.2805 | 0.50861 | 0.45054 | 12.48 | 12.08 | 12.42 | 12.3267 | 87.6149 | 60 | 25 | 30 | 35 | 5 | 2 | 2 | 28.8305 | Y | many | N | 6 | 4+4 | Y | Y |  | 6 | 6 |  | 28 to 30 | N |  | 31.1218 | 74.707 | 190 |  | 11.7891 | 87.6149 | 1460.2488 | QF160-1 | 0.8 | 5.5 | 4.25 | 0.78 | 5.4487 | 4.6871 | 0.624 | 55.2001
R2 - 201 | Muthianwala | Balkar Singh S/O Sohan Singh | 2009-03-12 | Rasulpur | 7.5 | 5.595 | Tubewell Pump |  |  | Submersible |  |  |  |  | 408 | 402 | 409 | 18.4 | 19.6 | 18.2 | 0.68 | 0.72 | 0.74 | 8.8417 | 9.8257 | 9.5406 | 406.3333 | 18.7333 | 0.71333 | 9.4026 | 180 | 35 | 145 | 38 | 9 | 4 | GI |  | 64 | 11.5854 | 0.59578 | 0.51704 | 11.38 | 11.27 | 11.87 | 11.5067 | 93.8586 | 60 | 25 | 30 | 35 | 5 | 2 | 2 | 34.5408 | N |  | Y | 5 | 4+4 | Y | Y |  | 5 | 5 |  | 32 to 34 | N |  | 31.1321 | 74.7119 | 190 |  | 12.1811 | 93.8586 | 1564.3105 | QF160-1 | 0.8 | 5.5 | 4.25 | 0.78 | 5.4487 | 3.9539 | 0.624 | 59.5045
R2 - 1 | Muthianwala | Gurcharan Singh S/O Keanail Singh | 2009-03-12 | Rasulpur | 12.5 | 9.325 | Tubewell Pump |  |  | Submersible |  |  |  |  | 416 | 413 | 410 | 17.2 | 18.1 | 19.2 | 0.86 | 0.82 | 0.86 | 10.6578 | 10.6167 | 11.7255 | 413 | 18.1667 | 0.84667 | 11 | 180 | 35 | 145 | 38 | 9 | 4 | GI |  | 76 | 11.5854 | 1.252 | 0.91493 | 8.48 | 8.55 | 8.92 | 8.65 | 124.8555 | 60 | 25 | 30 | 35 | 5 | 2 | 2 | 42.5358 | Y | 2 | N | 7 | 4+4 | Y | Y |  | 7 | 7 |  | 35 to 37 | N |  | 31.1295 | 74.7141 | 186 |  | 12.8373 | 124.8555 | 2080.9249 | QF210-1-A | 0.8 | 7.5 | 6.2 | 0.78 | 7.9487 | 3.0513 | 0.624 | 84.7726
JB - 386 | Muthianwala | Nazzar Singh | 2009-03-12 | Rasulpur | 7.5 | 5.595 | Tubewell Pump |  |  | Submersible |  |  |  |  | 397 | 398 | 399 | 20.4 | 21.6 | 20 | 0.77 | 0.73 | 0.72 | 10.8009 | 10.8695 | 9.9514 | 398 | 20.6667 | 0.74 | 10.5406 | 180 | 35 | 145 | 37 | 9 | 4 | GI |  | 74.5 | 11.2805 | 0.9152 | 0.6823 | 10.1 | 9.91 | 10.04 | 10.0167 | 107.8203 | 60 | 25 | 30 | 35 | 5 | 2 | 2 | 35.8964 | Y | 1 | Y | 6 | 4+4 | Y | Y |  | 6 | 6 |  | 38 to 40 | N |  | 31.1328 | 74.7137 |  |  | 12.1957 | 107.8203 | 1797.005 | QF210-1-A | 0.8 | 7.5 | 6.2 | 0.78 | 7.9487 | 2.5919 | 0.624 | 53.0806
New Connection | Muthianwala | Jaswant Singh | 2009-03-12 | Rasulpur | 7.5 | 5.595 | Tubewell Pump |  |  | Submersible |  |  |  |  | 394 | 391 | 390 | 15.6 | 15.8 | 16.1 | 0.87 | 0.87 | 0.85 | 9.2616 | 9.309 | 9.2439 | 391.6667 | 15.8333 | 0.86333 | 9.2715 | 180 | 35 | 145 | 37 | 9 | 4 | GI |  | 81 | 11.2805 | 0.63896 | 0.43813 | 12.05 | 12.7 | 12.75 | 12.5 | 86.4 | 60 | 25 | 30 | 35 | 5 | 2 | 2 | 31.3807 | N |  | Y | 6 | 4+4 | Y | Y |  | 6 | 6 |  |  | N |  | 31.1329 | 74.7139 | 190 |  | 11.9194 | 86.4 | 1440 | QF160-1 | 0.8 | 5.5 | 4.25 | 0.78 | 5.4487 | 3.8228 | 0.624 | 60.3461
JM - 804 | Muthianwala | Gurmail Singh S/O Pratap Singh | 2009-06-12 | Toot | 7.5 | 5.595 | Tubewell Pump |  |  | Submersible |  |  |  |  | 396 | 396 | 396 | 16.4 | 16.7 | 16.6 | 0.81 | 0.81 | 0.81 | 9.1111 | 9.2778 | 9.2222 | 396 | 16.5667 | 0.81 | 9.2037 | 300 | 35 | 265 | 38 | 9 | 4 | GI |  | 74 | 11.5854 | 0.66858 | 0.50181 | 11.65 | 11.85 | 11.54 | 11.68 | 92.4658 | 60 | 25 | 30 | 35 | 5 | 2 | 2 | 34.9213 | N |  | Y | 7 | 4+4 | Y | Y |  | 7 | 7 |  | 1 to 3 | N |  | 31.1432 | 74.736 | 189 |  | 12.2539 | 92.4658 | 1541.0959 | QF160-1 | 0.8 | 5.5 | 4.25 | 0.78 | 5.4487 | 3.755 | 0.624 | 60.7907
JM - 1094 | Muthianwala | Harjinder Singh | 2009-06-12 | Toot | 7.5 | 5.595 | Tubewell Pump |  |  | Submersible |  |  |  |  | 388 | 384 | 387 | 22.9 | 22.6 | 22.9 | 0.86 | 0.87 | 0.86 | 13.2347 | 13.077 | 13.2006 | 386.3333 | 22.8 | 0.86333 | 13.1707 | 300 | 35 | 265 | 37 | 9 | 4 | GI |  | 72 | 11.2805 | 0.80035 | 0.6174 | 10.45 | 10.63 | 10.51 | 10.53 | 102.5641 | 60 | 25 | 30 | 35 | 5 | 2 | 2 | 26.9461 | N |  | Y | 10 | 4+4 | Y | Y |  | 10 | 10 |  | 4 to 6 | N |  | 31.1427 | 74.7365 | 190 |  | 12.0808 | 102.5641 | 1709.4017 | QF210-1-A | 0.8 | 7.5 | 6.2 | 0.78 | 7.9487 | 5.222 | 0.624 | 42.4805
JM - 802 | Muthianwala | Harjinder Singh | 2009-06-12 | Toot | 7.5 | 5.595 | Tubewell Pump |  |  | Submersible |  |  |  |  | Motor Power Measurement kW1: 0; Motor Power Measurement kW2: 0; Motor Power Measurement kW3: 0 | 0 | 0 | 0 | 0 | 300 | 35 | 265 | 39 | 9 | 4 | GI |  | 75 | 11.8902 | #DIV/0! | #DIV/0! |  |  |  | 0 | #DIV/0! | 60 | 25 | 30 | 35 | 5 | 2 | 2 | #DIV/0! | Y | 1 | Y | 12 | 4+4 | Y | Y |  | 12 | 12 |  | 7 to 9 | N |  | 31.1426 | 74.7367 | 190 | Motor not install | #DIV/0! | #DIV/0! | #DIV/0! | [8 empty] | #DIV/0!
JM - 474 | Muthianwala | Purshottam Singh S/O Gurcharan Singh | 2009-06-12 | Toot | 7.5 | 5.595 | Tubewell Pump |  |  | Submersible |  |  |  |  | 390 | 390 | 389 | 18.1 | 18 | 17.7 | 0.85 | 0.83 | 0.85 | 10.3923 | 10.0917 | 10.1365 | 389.6667 | 17.9333 | 0.84333 | 10.2068 | 200 | 35 | 165 | 37 | 9 | 4 | GI |  | 75 | 11.2805 | 0.72609 | 0.53771 | 11.21 | 11.16 | 11.48 | 11.2833 | 95.7164 | 60 | 25 | 30 | 35 | 5 | 2 | 2 | 32.0559 | N |  |  | 7.5 | 4+4 | Y | Y |  | 7.5 | 7.5 |  | 10 to 12 | N |  | 31.145 | 74.7352 | 190 |  | 12.0066 | 95.7164 | 1595.2733 | QF160-1 | 0.8 | 5.5 | 4.25 | 0.78 | 5.4487 | 4.7581 | 0.624 | 54.8163
JM - 1088 | Muthianwala | Purshottam Singh S/O Gurcharan Singh | 2009-06-12 | Toot | 7.5 | 5.595 | Tubewell Pump |  |  | Submersible |  |  |  |  | Motor Power Measurement kW1: 0; Motor Power Measurement kW2: 0; Motor Power Measurement kW3: 0 | 0 | 0 | 0 | 0 | 200 |  | 200 |  | 9 | 4 | GI |  |  | 0 | #DIV/0! | #DIV/0! |  |  |  | 0 | #DIV/0! | 60 | 25 | 30 | 35 | 5 | 2 | 2 | #DIV/0! |  |  |  | 7.5 | 4+4 | Y | Y |  | 7.5 | 7.5 |  | 13 to 14 | N |  | 31.1454 | 74.7364 | 191 | Motor not install | #DIV/0! | #DIV/0! | #DIV/0! | [8 empty] | #DIV/0!
JT - 1084 | Muthianwala | Gurmail Singh S/O Pratap Singh | 2009-06-12 | Toot | 7.5 | 5.595 | Tubewell Pump |  |  | Submersible |  |  |  |  | 412 | 402 | 399 | 21.5 | 14.8 | 13.7 | 0.85 | 0.64 | 0.97 | 13.0407 | 6.595 | 9.1836 | 404.3333 | 16.6667 | 0.82 | 9.6065 | 300 | 35 | 265 | 37 | 9 | 4 | GI |  | 75 | 11.2805 | 0.48564 | 0.35964 | 13.96 | 13.62 | 13.81 | 13.7967 | 78.2798 | 60 | 25 | 30 | 35 | 5 | 2 | 2 | 26.9254 | Y | 1 | Y | 11 | 4+4 | Y | Y |  | 11 | 11 |  | 15 to 17 | N |  | 31.1462 | 74.7382 | 190 |  | 11.7661 | 78.2798 | 1304.663 | QF160-1 | 0.8 | 5.5 | 4.25 | 0.78 | 5.4487 | 4.1577 | 0.624 | 58.2421
JB - 983 | Muthianwala | Amarjeet Singh S/O Mohinder Singh | 2009-06-12 | Chugian Natha Singh | 7.5 | 5.595 | Tubewell Pump |  |  | Submersible |  |  |  |  | 389 | 390 | 388 | 15 | 15.5 | 15.4 | 0.81 | 0.82 | 0.82 | 8.186 | 8.5854 | 8.4862 | 389 | 15.3 | 0.81667 | 8.4192 | 180 | 35 | 145 | 38 | 7 | 4 | GI |  | 67.5 | 11.5854 | 0.66881 | 0.55032 | 11.11 | 11.28 | 11.07 | 11.1533 | 96.832 | 60 | 25 | 30 | 35 | 5 | 2 | 2 | 40.1307 | N |  | Y | 6 | 4+4 | Y | Y |  | 6 | 6 |  | 18 to 20 | N |  | 31.1282 | 74.7036 | 190 |  | 12.2542 | 96.832 | 1613.8673 | QF160-1 | 0.8 | 5.5 | 4.25 | 0.78 | 5.4487 | 2.9705 | 0.624 | 66.4552
G - 293 | Muthianwala | Joginder Singh S/O Karnail Singh | 2009-06-12 | Chugian Natha Singh | 7.5 | 5.595 | Tubewell Pump |  |  | Submersible |  |  |  |  | 396 | 411 | 408 | 12.7 | 13.2 | 12.8 | 0.83 | 0.82 | 0.84 | 7.2298 | 7.7051 | 7.598 | 405 | 12.9 | 0.83 | 7.5109 | 180 | 35 | 145 | 37.5 | 7 | 4 | GI |  | 63 | 11.4329 | 0.37849 | 0.33368 | 14.99 | 13.45 | 14.53 | 14.3233 | 75.4014 | 60 | 25 | 30 | 35 | 5 | 2 | 2 | 33.2241 | N |  | Y | 6 | 4+4 | Y | Y |  | 6 | 6 |  | 21 to 23 | N |  | 31.129 | 74.7036 | 190 |  | 11.8114 | 75.4014 | 1256.6907 | QF125-1 | 0.78 | 5.5 | 3.5 | 0.75 | 4.6667 | 2.8443 | 0.585 | 74.4913
JB - 912 | Muthianwala | Maggar Singh S/O Karnail Singh | 2009-06-12 | Chugian Natha Singh | 7.5 | 5.595 | Tubewell Pump |  |  | Submersible |  |  |  |  | 413 | 408 | 402 | 12.1 | 12.2 | 12 | 0.79 | 0.78 | 0.8 | 6.8377 | 6.7245 | 6.6841 | 407.6667 | 12.1 | 0.79 | 6.7488 | 180 | 35 | 145 | 37 | 7 | 4 | GI |  | 67.5 | 11.2805 | 0.37863 | 0.31155 | 14.89 | 14.56 | 15.02 | 14.8233 | 72.8581 | 60 | 25 | 30 | 35 | 5 | 2 | 2 | 35.2157 | N |  | Y | 6 | 4+4 | Y | Y |  | 6 | 6 |  | 24 to 26 | N |  | 31.1282 | 74.7049 | 191 |  | 11.6591 | 72.8581 | 1214.3018 | QF125-1 | 0.78 | 5.5 | 3.5 | 0.75 | 4.6667 | 2.0821 | 0.585 | 82.9037
JB - 52 | Muthianwala | Mohan Singh S/O Karnail Singh | 2009-06-12 | Chugian Natha Singh | 7.5 | 5.595 | Tubewell Pump |  |  | Submersible |  |  |  |  | 412 | 410 | 408 | 12.6 | 12.7 | 12.4 | 0.77 | 0.79 | 0.79 | 6.9232 | 7.1246 | 6.9224 | 410 | 12.5667 | 0.78333 | 6.9901 | 180 | 35 | 145 | 39 | 9 | 4 | GI |  | 74 | 11.8902 | 0.61955 | 0.46501 | 12.31 | 12.01 | 12.08 | 12.1333 | 89.011 | 60 | 25 | 30 | 35 | 5 | 2 | 2 | 45.0224 | Y | 1 | Y | 6 | 4+4 | Y | Y |  | 6 | 6 |  | 27 to 29 | N |  | 31.1283 | 74.7035 | 191 |  | 12.5098 | 89.011 | 1483.5165 | QF160-1 | 0.8 | 5.5 | 4.25 | 0.78 | 5.4487 | 1.5414 | 0.624 | 80.042
G - 166 | Muthianwala | Milkha Singh | 2009-06-12 | Chugian Natha Singh | 7.5 | 5.595 | Tubewell Pump |  |  | Monoblock |  |  |  |  | Motor Power Measurement kW1: 0; Motor Power Measurement kW2: 0; Motor Power Measurement kW3: 0 | 0 | 0 | 0 | 0 | 180 | 30 | 150 | 31.5 | 6 | 4 | GI | 180 | 5 | 9.6037 | #DIV/0! | #DIV/0! |  |  |  | 0 | #DIV/0! | 60 | 25 | 30 | 35 | 5 | 2 | 2 | #DIV/0! | Y | many | N | 3.5 | 4+4 | Y | Y |  | 3.5 | 3.5 |  | 30 to 31 | N |  | 31.1065 | 74.7106 | 190 | Motor not install | #DIV/0! | #DIV/0! | #DIV/0! | [8 empty] | #DIV/0!
G - 207 | Muthianwala | Mohan Singh S/O Tara Singh | 2009-06-12 | Muthianwala | 5 | 3.73 | Tubewell Pump |  |  | Monoblock |  |  |  |  | 404 | 399 | 402 | 12.2 | 12.5 | 12.1 | 0.63 | 0.6 | 0.63 | 5.3781 | 5.183 | 5.3076 | 401.6667 | 12.2667 | 0.62 | 5.2896 | 150 | 30 | 120 | 33 | 7 | 4 | GI | 150 | 5.5 | 10.061 | 0.031343 | 0.31651 | 14.73 | 14.63 | 14.76 | 14.7067 | 73.4361 | 60 | 25 | 30 | 35 | 5 | 2 | 2 | 39.3783 | N |  | Y | 5.2 | 4+4 | Y | Y |  | 5.2 | 5.2 |  | 32 to 34 | N |  | 31.1029 | 74.7088 | 190 |  | 10.0923 | 73.4361 | 1223.9347 | QF125-1 | 0.78 | 5.5 | 3.5 | 0.75 | 4.6667 | 0.62291 | 0.585 | 70.516
G - 262 | Muthianwala | Banta Singh | 2009-06-12 | Muthianwala | 7.5 | 5.595 | Tubewell Pump |  |  | Monoblock |  |  |  |  | Motor Power Measurement kW1: 0; Motor Power Measurement kW2: 0; Motor Power Measurement kW3: 0 | 0 | 0 | 0 | 0 | 180 | 30 | 150 | 33 | 6 | 4 | GI | 180 |  | 10.061 | #DIV/0! | #DIV/0! |  |  |  | 0 | #DIV/0! | 60 | 25 | 30 | 35 | 5 | 2 | 2 | #DIV/0! | Y | many | Y | 4 | 4+4 | Y | Y |  | 4 | 4 |  | 35 to 36 | N |  | 31.1043 | 74.7057 | 190 | Motor not install | #DIV/0! | #DIV/0! | #DIV/0! | [8 empty] | #DIV/0!
New Connection | Muthianwala | Sukha Singh S/O Hernam Singh | 2009-06-12 | Muthianwala | 5 | 3.73 | Tubewell Pump |  |  | Monoblock |  |  |  |  | Motor Power Measurement kW1: 0; Motor Power Measurement kW2: 0; Motor Power Measurement kW3: 0 | 0 | 0 | 0 | 0 | 180 | 30 | 150 | 32.5 | 6 | 4 | GI | 180 | 5 | 9.9085 | #DIV/0! | #DIV/0! |  |  |  | 0 | #DIV/0! | 60 | 25 | 30 | 35 | 5 | 2 | 2 | #DIV/0! | Y | many | N | 5 | 4+4 | Y | Y |  | 5 | 5 |  | 37 to 39 | N |  | 31.1037 | 74.7057 | 189 | Motor not install | #DIV/0! | #DIV/0! | #DIV/0! | [8 empty] | #DIV/0!
G - 155 | Muthianwala | Amarjeet Singh S/O Surjeet Singh | 2009-06-12 | Muthianwala | 5 | 3.73 | Tubewell Pump |  |  | Monoblock |  |  |  |  | 403 | 403 | 407 | 11.4 | 10.6 | 11.8 | 0.8 | 0.77 | 0.77 | 6.3657 | 5.697 | 6.4049 | 404.3333 | 11.2667 | 0.78 | 6.1559 | 100 | 35 | 65 | 39 | 6 | 4 | GI | 100 | 21.5 | 11.8902 | 0.12656 | 0.32695 | 14.83 | 14.19 | 14.39 | 14.47 | 74.6372 | 60 | 25 | 30 | 35 | 5 | 2 | 2 | 40.7828 | Y | many | Y | 5 | 4+4 | Y | Y |  | 5 | 5 |  | 40 to 42 | N |  | 31.106 | 74.7044 | 192 |  | 12.0168 | 74.6372 | 1243.953 | QF125-1 | 0.78 | 5.5 | 3.5 | 0.75 | 4.6667 | 1.4892 | 0.585 | 60.5923
New Connection | Muthianwala | Sukhdev Singh | 2009-06-12 | Muthianwala | 7.5 | 5.595 | Tubewell Pump |  |  | Monoblock |  |  |  |  | Motor Power Measurement kW1: 0; Motor Power Measurement kW2: 0; Motor Power Measurement kW3: 0 | 0 | 0 | 0 | 0 | 100 | 30 | 70 | 32 | 6 | 4 | GI | 100 | 15 | 9.7561 | #DIV/0! | #DIV/0! |  |  |  | 0 | #DIV/0! | 60 | 25 | 30 | 35 | 5 | 2 | 2 | #DIV/0! | Y | many | Y | 4 | 4+4 | Y | Y |  | 4 | 4 |  | 43 to 45 | N |  | 31.1076 | 74.7029 | 191 | Motor not install | #DIV/0! | #DIV/0! | #DIV/0! | [8 empty] | #DIV/0!
G - 298 | Muthianwala | Harbajan Singh | 2009-06-12 | Muthianwala | 5 | 3.73 | Tubewell Pump |  |  | Monoblock |  |  |  |  | Motor Power Measurement kW1: 0; Motor Power Measurement kW2: 0; Motor Power Measurement kW3: 0 | 0 | 0 | 0 | 0 | 180 | 30 | 150 | 30 | 7 | 4 | GI | 180 | 17 | 9.1463 | #DIV/0! | #DIV/0! |  |  |  | 0 | #DIV/0! | 60 | 25 | 30 | 35 | 5 | 2 | 2 | #DIV/0! | Y | many | N | 3.5 | 4+4 | Y | Y |  | 3.5 | 3.5 |  | 46 to 47 | N |  | 31.109 | 74.7028 | 192 | Motor not install | #DIV/0! | #DIV/0! | #DIV/0! | [8 empty] | #DIV/0!
G - 100 | Muthianwala | Amrik Singh | 2009-09-12 | Muthianwala | 7.5 | 5.595 | Tubewell Pump |  |  | Monoblock |  |  |  |  | 380 | 380 | 380 | 12.2 | 11.7 | 12.1 | 0.68 | 0.7 | 0.69 | 5.4601 | 5.3903 | 5.495 | 380 | 12 | 0.69 | 5.4485 | 100 | 30 | 70 | 33 | 5 | 5 | GI | 150 | 6.7 | 10.061 | 0.017072 | 0.1769 | 12.53 | 12.61 | 12.63 | 12.59 | 85.7824 | 45 | 40 | 40 | 5 | 8 | 6 | 6 | 43.9971 | Y | 12 | N | 10 | 4+4 | Y | Y |  | 10 | 10 |  |  | N | [5 empty] | 10.078 | 85.7824 | 1429.7061 | QF160-1 | 0.8 | 5.5 | 4.25 | 0.78 | 5.4487 | -0.00025008 | 0.624 | 102.6894
R2 - 162 | Muthianwala | Mehal Singh | 2009-09-12 | Toot | 3 | 2.238 | Tubewell Pump |  |  | Monoblock |  |  |  |  | Motor Power Measurement kW1: 0; Motor Power Measurement kW2: 0; Motor Power Measurement kW3: 0 | 0 | 0 | 0 | 0 |  |  | 0 |  |  |  | PVC |  |  | 0 | #DIV/0! | #DIV/0! |  |  |  | 0 | #DIV/0! | 40 | 37 | 38 | 3 | 6 | 4 | 4 | #DIV/0! |  |  |  |  | 4+4 | Y | Y | [5 empty] | N |  |  |  |  | Motor not install | #DIV/0! | #DIV/0! | #DIV/0! | [8 empty] | #DIV/0!
G - 248 | Muthianwala | Bakhshish Singh S/O Pyara Singh | 2009-09-12 | Muthianwala | 5 | 3.73 | Tubewell Pump |  |  | Monoblock |  |  |  |  | 351 | 350 | 353 | 12.5 | 12.5 | 12.4 | 0.71 | 0.71 | 0.72 | 5.3954 | 5.38 | 5.4585 | 351.3333 | 12.4667 | 0.71333 | 5.4113 | 150 | 30 | 120 | 34 | 4 | 4 | GI | 150 | 7 | 10.3659 | 0.040476 | 0.32116 | 14.6 |  |  | 14.6 | 73.9726 | 35 | 30 | 30 | 5 | 8 | 6 | 6 | 39.9606 | Y | 6 | Y | 10 | 4+4 | Y | Y |  | 10 | 10 |  |  | N | [5 empty] | 10.4063 | 73.9726 | 1232.8767 | QF125-1 | 0.78 | 5.5 | 3.5 | 0.75 | 4.6667 | 0.74465 | 0.585 | 68.9296
GS - 130 | Muthianwala | Balwant Singh | 2009-09-12 | Muthianwala | 3 | 2.238 | Tubewell Pump |  |  | Monoblock |  |  |  |  | 390 | 398 | 394 | 9.86 | 9.58 | 9.77 | 0.79 | 0.79 | 0.75 | 5.2616 | 5.217 | 5.0003 | 394 | 9.7367 | 0.77667 | 5.1597 | 120 | 30 | 90 | 32 | 4 | 4 | GI | 120 | 4 | 9.7561 | 0.02411 | 0.33477 | 14.3 |  |  | 14.3 | 75.5245 | 35 | 30 | 30 | 5 | 8 | 6 | 6 | 40.3458 | Y | 12 | Y | 6 | 4+4 | Y | Y |  | 6 | 6 |  |  | N | [5 empty] | 9.7802 | 75.5245 | 1258.7413 | QF125-1 | 0.78 | 5.5 | 3.5 | 0.75 | 4.6667 | 0.49299 | 0.585 | 43.375
G - 279 | Muthianwala | Nirmal Singh | 2009-09-12 | Muthianwala | 3 | 2.238 | Tubewell Pump |  |  | Monoblock |  |  |  |  | 411 | 413 | 416 | 6.61 | 7 | 6.92 | 0.69 | 0.66 | 0.7 | 3.2467 | 3.3048 | 3.4902 | 413.3333 | 6.8433 | 0.68333 | 3.3472 | 120 | 30 | 90 | 31 | 4 | 4 | GI | 120 | 3.5 | 9.4512 | 0.0089104 | 0.1414 | 22.4 | 21.72 | 21.89 | 22.0033 | 49.0835 | 35 | 30 | 30 | 5 | 8 | 6 | 6 | 38.3672 | Y | 8 | N | 2.5 | 4+4 | Y | Y |  | 2.5 | 2.5 |  |  | N | [5 empty] | 9.4601 | 49.0835 | 818.0579 | QF75-2 | 0.78 | 3 | 2.5 | 0.75 | 3.3333 | 0.013869 | 0.585 | 66.8618
694.4433

## Ramsinghwala
Account No. | Name of Feeder | Name of Agri Consumer | Date | Village | Connected HP / Sanctioned Demand | Connected Load | Pump Location | PumpSet Specifications | [6 empty] | Motor Power Measurement | [15 empty] | Well/Bore Depth, ft | Water Level Below GL , Ft | Depth of Water, ft | Head Above WL , ft | Suction Dia, inch | Delivery Dia, inch | Type Of Pipe | Suction Pipe Length, ft | Delivery Pipe Length, ft | Total Static Head, m | Friction Head, m | Velocity Head, m | Time required to fill barrel, sec |  |  |  | Actual Measured Flow, m3/hr | Seasonal Water Variation, ft |  |  | Water Level Variation, ft | Pump Working Hrs / Day |  |  | Effciency - With FH, | Motor Rewinding |  | Use of Motor Auto Starter | Land for Cultivation, Acres | Duration of Harvesting Cycle, months | Types of Crops being taken in The Region |  |  | Area Under The Different Crops |  |  | Consumer Photo No. | Capacitor Y/N | If Yes then give its rating | Lattitude | Longitude | AMSL | Remark | Submersible Pump Design Details | [5 empty] | Monoblock Pump Design Details |  |  |  |  | Power Saving (kW)
[8 empty] | Make | Model No | Type of Pump | Overall Efficiency | Total Head (m) | Discharge Flow (l/s) | Imp Dia, mm | V1 | V2 | V3 | I1 | I2 | I3 | Pf1 | Pf2 | Pf3 | kW1 | kW2 | kW3 | V | I | PF | kW | [12 empty] | T1 | T2 | T3 | T |  | Summer | Monsoon | Winter |  | Summer | Monsoon | Winter |  | Is Motor Rewound | If Yes , No of Times |  |  |  | Wheat | Rice | Cotton | Wheat | Rice | Cotton | [7 empty] | Design Head [M] | Design Flow [M3/HR] | Pump Model | MOTOR KW | PUMP EFF. | BKW | Design Head [M] | Design Flow [LPS] | Pump Model | OVERALL EFF.[%] | MOTOR I/P KW
R2 - 49 | Ramsinghwala | Gurnam Singh | 28/11/2009 | Rasulpur | 7.5 | 5.595 | Tubewell Pump |  |  | Monoblock |  |  |  |  | 402 | 402 | 402 | 15.2 | 15.3 | 15.8 | 0.62 | 0.62 | 0.61 | 6.5616 | 6.6048 | 6.7106 | 402 | 15.4333 | 0.61667 | 6.6256 | 180 | 30 | 150 | 30 | 6 | 4 | GI | 180 | 16 | 9.1463 | 0.20244 | 0.70273 | 9.58 | 10.02 | 10.01 | 9.87 | 109.4225 | 35 | 30 | 30 |  | 8 | 6 | 6 | 45.2351 | Y | 20 | N | 7 | 4+4 | Y | Y |  | 7 | 7 |  | 305306307 | N |  | 31.1133 | 74.7218 | 199 | [7 empty] | 10 | 28 | KDS 515+ | 59 | 4.7 | 1.9256 | 84.4446
JM - 175 | Ramsinghwala | Balbir Singh | 28/11/2009 | Rasulpur | 7.5 | 5.595 | Tubewell Pump |  |  | Monoblock |  |  |  |  | 410 | 412 | 413 | 9.9 | 9.6 | 9.9 | 0.65 | 0.65 | 0.65 | 4.5696 | 4.4528 | 4.6031 | 411.6667 | 9.8 | 0.65 | 4.5418 | 35 | 30 | 5 | 31 | 4 | 4 | GI | 35 | 21 | 9.4512 | 0.12616 | 0.33368 | 14 | 14.26 | 14.71 | 14.3233 | 75.4014 | 35 | 30 | 30 |  | 8 | 6 | 6 | 44.8371 | Y | 10 to 15 | Y | 4 | 4+4 | Y | Y |  | 4 | 4 |  | 311312313 | N |  | 31.115 | 74.7233 | 191 | [7 empty] | 13.2 | 22 | KDS 515+ | 52 | 4.3 | 0.24181 | 123.1886
R2 - 239 | Ramsinghwala | Kashmir Singh | 28/11/2009 | Rasulpur | 7.5 | 5.595 | Tubewell Pump |  |  | Monoblock |  |  |  |  | 399 | 399 | 399 | 9.4 | 9.4 | 9.6 | 0.73 | 0.73 | 0.72 | 4.7421 | 4.7421 | 4.7767 | 399 | 9.4667 | 0.72667 | 4.7536 | 35 | 30 | 5 | 31 | 6 | 4 | GI | 35 | 14 | 9.4512 | 0.12063 | 0.47859 | 11.81 | 12.01 | 12.06 | 11.96 | 90.301 | 35 | 30 | 30 |  | 8 | 6 | 6 | 52.0258 | Y | 10 to 15 | Y | 4 | 4+4 | Y | Y |  | 4 | 4 |  | 308309310 | N |  | 31.1138 | 74.7227 | 238 | [7 empty] | 11.9 | 25 | KDS 515+ | 52 | 4.5 | 0.25363 | 117.6996
R2 - 230 | Ramsinghwala | Harbajan Singh | 28/11/2009 | Rasulpur | 7.5 | 5.595 | Tubewell Pump |  |  | Monoblock |  |  |  |  | 410 | 410 | 410 | 11.2 | 11.2 | 11.2 | 0.92 | 0.92 | 0.92 | 7.3171 | 7.3171 | 7.3171 | 410 | 11.2 | 0.92 | 7.3171 | 40 | 30 | 10 | 36 | 4 | 4 | PVC | 30 | 10 | 10.9756 | 0.068405 | 0.37993 | 13.32 | 13.64 | 13.31 | 13.4233 | 80.4569 | 35 | 30 | 30 |  | 8 | 6 | 6 | 34.2301 | Y | 10 to 15 | Y | 4.5 | 4+4 | Y | Y |  | 4.5 | 4.5 |  | 314315316 | N |  | 31.1104 | 74.7216 | 193 | [7 empty] | 11.9 | 25 | KDS 515+ | 52 | 4.5 | 2.8171 | 76.465
R2 - 96 | Ramsinghwala | Fauja Singh | 28/11/2009 | Rasulpur | 5 | 3.73 | Tubewell Pump |  |  | Monoblock |  |  |  |  | 401 | 401 | 402 | 16.2 | 16.4 | 16.3 | 0.71 | 0.72 | 0.71 | 7.9885 | 8.201 | 8.0579 | 401.3333 | 16.3 | 0.71333 | 8.0825 | 40 | 35 | 5 | 36 | 4 | 4 | GI | 50 | 10 | 10.9756 | 0.068951 | 0.38297 | 13.32 | 13.26 | 13.53 | 13.37 | 80.7779 | 40 | 35 | 35 |  | 8 | 6 | 6 | 31.122 | Y | 2 t0 3 | N | 5 | 4+4 | Y | Y |  | 5 | 5 |  | 344345346 | N |  | 31.1091 | 74.721 | 195 | [7 empty] | 13.2 | 22 | KDS 515+ | 52 | 4.3 | 3.7825 | 46.1493
R2 - 213 | Ramsinghwala | Prakash Singh | 28/11/2009 | Rasulpur | 5 | 3.73 | Tubewell Pump |  |  | Submersible |  |  |  |  | Motor Power Measurement kW1: 0; Motor Power Measurement kW2: 0; Motor Power Measurement kW3: 0 | 0 | 0 | 0 | 0 | 200 | 35 | 165 | 36 | 7 | 4 | GI |  | 64 | 10.9756 | #DIV/0! | #DIV/0! |  |  |  | 0 | #DIV/0! | 40 | 35 | 35 |  | 8 | 6 | 6 | #DIV/0! | N |  | N | 5 | 4+4 | Y | Y |  | 5 | 5 |  | 347348 | N |  | 31.1122 | 74.7207 | 193 | Motor not connected to Transformer
New Connection | Ramsinghwala | Mohinder Singh | 28/11/2009 | Rasulpur | 7.5 | 5.595 | Tubewell Pump |  |  | Monoblock |  |  |  |  | Motor Power Measurement kW1: 0; Motor Power Measurement kW2: 0; Motor Power Measurement kW3: 0 | 0 | 0 | 0 | 0 | 250 | 35 | 215 | 40 | 4 | 3 | GI | 250 | 12 | 12.1951 | #DIV/0! | #DIV/0! |  |  |  | 0 | #DIV/0! | 40 | 35 | 35 |  | 8 | 6 | 6 | #DIV/0! | Y | 5 to 7 | N | 8 | 4+4 | Y | Y |  | 8 | 8 |  | 341.342.343 | N |  | 31.1093 | 74.7196 | 194 | Transformer Not Installed
R2 - 124 | Ramsinghwala | Amrit Singh | 28/11/2009 | Rasulpur | 7.5 | 5.595 | Tubewell Pump |  |  | Monoblock |  |  |  |  | 405 | 403 | 404 | 16.3 | 16.4 | 16.3 | 0.65 | 0.65 | 0.65 | 7.432 | 7.4406 | 7.4136 | 404 | 16.3333 | 0.65 | 7.4287 | 50 | 35 | 15 | 37 | 4 | 3 | GI | 50 | 11 | 11.2805 | 0.28202 | 1.068 | 14.2 | 14.3 | 14.2 | 14.2333 | 75.8782 | 40 | 35 | 35 |  | 8 | 6 | 6 | 35.1551 | Y | 2 to 3 | N | 5 | 4+4 | Y | Y |  | 5 | 5 |  | 338.339.340 | N |  | 31.1095 | 74.719 | 194 | [7 empty] | 13.2 | 22 | KDS 515+ | 52 | 4.3 | 3.1287 | 75.3156
R2 - 111 | Ramsinghwala | Santa Singh | 28/11/2009 | Rasulpur | 7.5 | 5.595 | Tubewell Pump |  |  | Submersible |  |  |  |  | Motor Power Measurement kW1: 0; Motor Power Measurement kW2: 0; Motor Power Measurement kW3: 0 | 0 | 0 | 0 | 0 | 180 | 35 | 145 | 37 | 8 | 3 | GI |  | 76 | 11.2805 | 1.9549 | 1.0715 | 14 | 14.32 | 14.31 | 14.21 | 76.0028 | 40 | 35 | 35 |  | 8 | 6 | 6 | #DIV/0! | Y | 2 to 3 | N | 5 | 4+4 | Y | Y |  | 5 | 5 |  | 333.334.335 | N |  | 31.1105 | 74.719 | 195 | Power measurement not possible | 14 | 80 | QF160-1 | 5.5 | 79 | 4.2
R2 - 214 | Ramsinghwala | Partap Singh | 28/11/2009 | Rasulpur | 5 | 3.73 | Tubewell Pump |  |  | Monoblock |  |  |  |  | 412.1 | 411.1 | 413.1 | 9.8 | 10.5 | 9.9 | 0.68 | 0.63 | 0.65 | 4.7565 | 4.71 | 4.6042 | 412.1 | 10.0667 | 0.65333 | 4.6902 | 200 | 35 | 165 | 36 | 7 | 5 | PVC | 200 | 71 | 10.9756 | 0.15765 | 0.15416 | 13.77 | 13.01 | 13.68 | 13.4867 | 80.0791 | 40 | 35 | 35 |  | 8 | 6 | 6 | 52.5153 | Y | 2 t0 4 | N | 4 | 4+4 | Y | Y |  | 4 | 4 |  | 329.330.331.332 | N |  | 31.115 | 74.7171 | 189 | [7 empty] | 13.2 | 22 | KDS 515+ | 52 | 4.3 | 0.39023 | 79.527
R2 - 57 | Ramsinghwala | Bhagail Singh | 28/11/2009 | Rasulpur | 5 | 3.73 | Tubewell Pump |  |  | Monoblock |  |  |  |  | 401.1 | 401.2 | 402.1 | 13.3 | 13.3 | 13.4 | 0.67 | 0.67 | 0.68 | 6.1905 | 6.1921 | 6.3459 | 401.4667 | 13.3333 | 0.67333 | 6.2428 | 200 | 30 | 170 | 30 | 9 | 4 | GI | 200 | 14 | 9.1463 | 0.098091 | 0.38915 | 13.26 | 13.26 | 13.27 | 13.2633 | 81.4275 | 40 | 35 | 35 |  | 8 | 6 | 6 | 34.2408 | Y | 7 | Y | 5 | 4+4 | Y | Y |  | 5 | 5 |  | 326.327.328 | N |  | 31.1149 | 74.7198 | 192 | [7 empty] | 13.2 | 22 | KDS 515+ | 52 | 4.3 | 1.9428 | 59.7485
R2 - 104 | Ramsinghwala | Mukhtair Kaur | 28/11/2009 | Rasulpur | 5 | 3.73 | Tubewell Pump |  |  | Submersible |  |  |  |  | 399 | 399 | 400 | 18.7 | 18.6 | 18.7 | 0.62 | 0.63 | 0.63 | 8.0122 | 8.0979 | 8.1619 | 399.3333 | 18.6667 | 0.62667 | 8.0907 | 180 | 35 | 145 | 37 | 9 | 4 | GI |  | 62 | 11.2805 | 0.70653 | 0.63293 | 10.13 | 10.76 | 10.31 | 10.4 | 103.8462 | 40 | 35 | 35 |  | 8 | 6 | 6 | 44.1397 | N |  | Y | 7 | 4+4 | Y | Y |  | 7 | 7 |  | 323.324.325 | N |  | 31.1144 | 74.7211 | 191 | [13 empty] | 46.1024
R2 - 148 | Ramsinghwala | Tek Singh | 28/11/2009 | Rasulpur | 5 | 3.73 | Tubewell Pump |  |  | Monoblock |  |  |  |  | 401 | 400 | 400 | 13.3 | 13.4 | 13.4 | 0.62 | 0.64 | 0.64 | 5.7271 | 5.9415 | 5.9415 | 400.3333 | 13.3667 | 0.63333 | 5.87 | 100 | 15 | 85 | 16 | 4 | 4 | GI | 100 | 11 | 4.878 | 0.066179 | 0.33415 | 14.31 | 14.31 | 14.32 | 14.3133 | 75.4541 | 40 | 35 | 35 |  | 8 | 6 | 6 | 18.4889 | Y | 10 | Y | 6 | 4+4 | Y | Y |  | 6 | 6 |  | 320.321.322 | N |  | 31.11 | 74.7222 | 188 | [7 empty] | 6 | 19 | KDS 314+ | 39 | 2.9 | 2.97 | 63.5434
R2 - 287 | Ramsinghwala | Banta Singh | 28/11/2009 | Rasulpur | 5 | 3.73 | Tubewell Pump |  |  | Monoblock |  |  |  |  | 400 | 401.5 | 401.5 | 11.6 | 11.6 | 11.3 | 0.69 | 0.69 | 0.69 | 5.5452 | 5.566 | 5.422 | 401 | 11.5 | 0.69 | 5.5111 | 40 | 30 | 10 | 33 | 4 | 4 | GI | 30 | 12 | 10.061 | 0.096556 | 0.4469 | 12.29 | 12.23 | 12.61 | 12.3767 | 87.261 | 40 | 35 | 35 |  | 8 | 6 | 6 | 45.7551 | Y | 10 | Y | 6 | 4+4 | Y | Y |  | 6 | 6 |  | 312318319 | N |  | 31.1113 | 74.7219 | 196 | [7 empty] | 11.9 | 25 | KDS 515+ | 52 | 4.5 | 1.0111 | 67.6822
JM - 180 | Ramsinghwala | Kundan Singh S/O Kehar Singh | 28/11/2009 | Toot | 7.5 | 5.595 | Tubewell Pump | KSB |  | Submersible |  |  |  |  | Motor Power Measurement kW1: 0; Motor Power Measurement kW2: 0; Motor Power Measurement kW3: 0 | 0 | 0 | 0 | 0 | 200 | 40 | 160 | 41.5 | 9 | 4 | GI |  | 72 | 12.6524 | #DIV/0! | #DIV/0! |  |  |  | 0 | #DIV/0! | 50 | 30 | 45 |  | 6 | 6 | 6 | #DIV/0! | N |  | Y | 5.5 | 4+4 | Y | Y |  | 5.5 | 5.5 |  | 302 to 304 | N |  | 31.1344 | 74.7385 | 200 | Connection is removed from transformer.
JM - 171 | Ramsinghwala | Ratan Singh | 28/11/2009 | Toot | 7.5 | 5.595 | Tubewell Pump |  |  | Submersible |  |  |  |  | Motor Power Measurement kW1: 0; Motor Power Measurement kW2: 0; Motor Power Measurement kW3: 0 | 0 | 0 | 0 | 0 | 200 | 40 | 160 | 41.5 | 9 | 4 | GI & PVC |  | 72 | 12.6524 | #DIV/0! | #DIV/0! |  |  |  | 0 | #DIV/0! | 50 | 30 | 45 |  | 6 | 6 | 6 | #DIV/0! | Y | 2 | N | 4 | 4+4 | Y | Y |  | 4 | 4 |  | 297 to 298 | N |  | 31.1372 | 74.7385 | 200 | Connection is removed from transformer.
JM - 289 | Ramsinghwala | Palminder Kaur W/O Amrik Singh | 28/11/2009 | Toot | 7.5 | 5.595 | Tubewell Pump | CRI |  | Submersible |  |  |  |  | 403.8 | 404.1 | 400.9 | 23.3 | 21.9 | 23.1 | 0.6 | 0.57 | 0.59 | 9.7774 | 8.7369 | 9.4634 | 402.9333 | 22.7667 | 0.58667 | 9.3259 | 200 | 40 | 160 | 44 | 9 | 3 | GI & PVC |  | 85 | 13.4146 | 3.5258 | 1.7279 | 10.95 | 11.42 | 11.2 | 11.19 | 96.5147 | 50 | 30 | 45 |  | 6 | 6 | 6 | 52.6473 | N |  | Y | 12 | 4+4 | Y | Y |  | 12 | 12 |  | 294 to 296 | N |  | 31.1394 | 74.7388 | 200 |  | 17 | 90 | QF210-1-A | 7.5 | 75 | 5.8 | [5 empty] | 3.5259 | 59.9943
JM - 383 | Ramsinghwala | Jagtar Singh S/O Milkha Singh | 28/11/2009 | Toot | 7.5 | 5.595 | Tubewell Pump | Lubi |  | Submersible |  |  |  |  | 409.2 | 405.8 | 409.1 | 15.2 | 16.3 | 16 | 0.59 | 0.57 | 0.58 | 6.3559 | 6.5301 | 6.5754 | 408.0333 | 15.8333 | 0.58 | 6.4872 | 200 | 40 | 160 | 42 | 9 | 4 | GI & PVC |  | 74 | 12.8049 | 0.82103 | 0.61623 | 10.55 | 10.28 | 10.79 | 10.54 | 102.4668 | 55 | 30 | 45 |  | 6 | 6 | 6 | 61.3012 | N |  | N | 9 | 4+4 | Y | Y |  | 9 | 9 |  | 291 to 293 | N |  | 31.1388 | 74.7363 | 200 |  | 14 | 90 | QF160-2-BB | 7.5 | 80 | 5.5 | [5 empty] | 0.98717 | 86.2471
JM - 101 | Ramsinghwala | Milkha Singh S/O Bhan Singh | 28/11/2009 | Toot | 7.5 | 5.595 | Tubewell Pump | Unti |  | Submersible |  |  |  |  | 392.8 | 390.1 | 392.2 | 16.3 | 16 | 16 | 0.59 | 0.57 | 0.58 | 6.5427 | 6.162 | 6.3038 | 391.7 | 16.1 | 0.58 | 6.3362 | 200 | 40 | 160 | 42 | 7 | 4 | GI & PVC |  | 74 | 12.8049 | 0.33829 | 0.25391 | 16.78 | 15.99 | 16.49 | 16.42 | 65.7734 | 55 | 30 | 45 |  | 6 | 6 | 6 | 37.8966 | N |  | N | 5 | 4+4 | Y | Y |  | 5 | 5 |  | 288 to 290 | N |  | 31.1399 | 74.7364 | 199 |  | 13 | 70 | QF125-1 | 5.5 | 79 | 3.5 | [5 empty] | 2.8362 | 88.3026
JB - 325 | Ramsinghwala | Ajit Singh S/O Bhan Singh | 28/11/2009 | Toot | 7.5 | 5.595 | Tubewell Pump | Kalsi |  | Submersible |  |  |  |  | 395.2 | 395.8 | 394.1 | 15.8 | 15.7 | 16 | 0.6 | 0.59 | 0.59 | 6.4889 | 6.35 | 6.4436 | 395.0333 | 15.8333 | 0.59333 | 6.4275 | 270 | 40 | 230 | 42 | 9 | 4 | GI & PVC |  | 86 | 12.8049 | 0.47874 | 0.30918 | 15.11 | 14.81 | 14.72 | 14.88 | 72.5806 | 55 | 30 | 45 |  | 6 | 6 | 6 | 41.8267 | N |  | Y | 5 | 4+4 | Y | Y |  | 5 | 5 |  | 285 to 287 | N |  | 31.1408 | 74.7353 | 200 |  | 13 | 70 | QF125-1 | 5.5 | 79 | 3.5 | [5 empty] | 2.9275 | 87.0477
JM - 121 | Ramsinghwala | Ajit Singh S/O Bhan Singh | 28/11/2009 | Toot | 7.5 | 5.595 | Tubewell Pump | Kalsi |  | Submersible |  |  |  |  | 398.5 | 400 | 398.1 | 17.1 | 16.9 | 17 | 0.82 | 0.82 | 0.82 | 9.678 | 9.6008 | 9.6118 | 398.8667 | 17 | 0.82 | 9.6302 | 270 | 40 | 230 | 42 | 9 | 3 | GI |  | 86 | 12.8049 | 1.4103 | 0.68312 | 18.05 | 17.55 | 17.79 | 17.7967 | 60.6855 | 55 | 30 | 48 |  | 6 | 6 | 6 | 25.5832 | N |  | N | 5 | 4+4 | Y | Y |  | 5 | 5 |  | 282 to 284 | N |  | 31.1404 | 74.7348 | 199 |  | 14 | 60 | QF125-1 | 5.5 | 78 | 3.2 | [5 empty] | 6.4302 | 58.0985
JM - 1010 | Ramsinghwala | Hardeep Singh S/O Gurcharan Singh | 28/11/2009 | Toot | 7.5 | 5.595 | Tubewell Pump |  |  | Submersible |  |  |  |  | 391.5 | 391.2 | 393.6 | 11.4 | 10.9 | 11.1 | 0.49 | 0.51 | 0.52 | 3.7877 | 3.7665 | 3.9349 | 392.1 | 11.1333 | 0.50667 | 3.8297 | 300 | 40 | 260 | 41 | 9 | 4 | GI |  | 73 | 12.5 | 0.26036 | 0.19809 | 18.18 | 18.72 | 18.87 | 18.59 | 58.0958 | 52 | 31 | 44 |  | 6 | 6 | 6 | 53.567 | Y | 1 | Y | 10 | 4+4 | Y | Y |  | 10 | 10 |  | 255 to 258 | N |  | 31.133 | 74.7352 | 198 |  | 14 | 60 | QF125-1 | 5.5 | 78 | 3.2 | [5 empty] | 0.62972 | 146.0943
JM - 92 | Ramsinghwala | Mahabir Singh S/O Surta Singh | 28/11/2009 | Toot | 7.5 | 5.595 | Tubewell Pump | Akashdeep |  | Submersible |  |  |  |  | 399.4 | 401.2 | 400.8 | 16.3 | 16 | 16.1 | 0.72 | 0.7 | 0.7 | 8.1185 | 7.7826 | 7.8235 | 400.4667 | 16.1333 | 0.70667 | 7.9082 | 300 | 40 | 260 | 42 | 9 | 4 | GI & PVC |  | 98 | 12.8049 | 0.5307 | 0.30077 | 14.9 | 15.25 | 15.11 | 15.0867 | 71.5864 | 50 | 30 | 45 |  | 6 | 6 | 6 | 33.637 | N |  | Y | 9 | 4+4 | Y | Y |  | 9 | 9 |  | 279 to 281 | N |  | 31.1394 | 74.7339 | 199 |  | 13 | 70 | QF125-1 | 5.5 | 79 | 3.5 | [5 empty] | 4.4082 | 70.7493
JM - 114 | Ramsinghwala | Jangir Singh S/O Jarnail Singh | 28/11/2009 | Toot | 7.5 | 5.595 | Tubewell Pump | KSB |  | Submersible |  |  |  |  | 406.5 | 408.1 | 406.9 | 18.8 | 18.9 | 19 | 0.5 | 0.5 | 0.5 | 6.6181 | 6.6795 | 6.6951 | 407.1667 | 18.9 | 0.5 | 6.6643 | 300 | 40 | 260 | 42 | 9 | 4 | GI & PVC |  | 84 | 12.8049 | 0.57977 | 0.38335 | 13.04 | 13.96 | 13.09 | 13.3633 | 80.8182 | 50 | 30 | 45 |  | 6 | 6 | 6 | 45.4981 | N |  | Y | 10 | 4+4 | Y | Y |  | 10 | 10 |  | 276 to 278 | N |  | 31.1378 | 74.7323 | 199 |  | 14 | 80 | QF160-1 | 5.5 | 79 | 4.2 | [5 empty] | 2.4643 | 83.9552
JM - 835 | Ramsinghwala | Surjit Singh S/O Jarnail Singh | 28/11/2009 | Toot | 7.5 | 5.595 | Tubewell Pump | Amrit |  | Submersible |  |  |  |  | 394.8 | 394.1 | 395.6 | 23.3 | 21.5 | 24.1 | 0.56 | 0.56 | 0.51 | 8.9221 | 8.2183 | 8.4215 | 394.8333 | 22.9667 | 0.54333 | 8.5207 | 280 | 40 | 240 | 42 | 9 | 4 | GI & PVC |  | 82 | 12.8049 | 0.52918 | 0.35843 | 14.11 | 13.57 | 13.78 | 13.82 | 78.1476 | 55 | 30 | 45 |  | 6 | 6 | 6 | 34.2209 | N |  | Y | 6.5 | 4+4 | Y | Y |  | 6.5 | 6.5 |  | 273 to 275 | N |  | 31.1379 | 74.7341 | 198 |  | 14 | 80 | QF160-1 | 5.5 | 79 | 4.2 | [5 empty] | 4.3207 | 65.664
JM - 1045 | Ramsinghwala | Gurmej Kaur W/O Jangir Singh | 28/11/2009 | Toot | 7.5 | 5.595 | Tubewell Pump | KSB |  | Submersible |  |  |  |  | 403.2 | 404.9 | 403.1 | 16.8 | 17.1 | 17.2 | 0.51 | 0.5 | 0.51 | 5.9834 | 5.996 | 6.1243 | 403.7333 | 17.0333 | 0.50667 | 6.0346 | 350 | 40 | 310 | 42 | 9 | 4 | GI & PVC |  | 80 | 12.8049 | 0.6596 | 0.45794 | 11.88 | 12.29 | 12.51 | 12.2267 | 88.3315 | 50 | 30 | 45 |  | 6 | 6 | 6 | 55.5328 | N |  | Y | 6.5 | 4+4 | Y | Y |  | 6.5 | 6.5 |  | 270 to 272 | N |  | 31.1377 | 74.7338 | 199 |  | 14 | 90 | QF160-2-BB | 7.5 | 80 | 5.5 | [5 empty] | 0.53458 | 92.7156
R2 - 183 | Ramsinghwala | Mazar Singh S/O Harnaam Singh | 28/11/2009 | Toot | 7.5 | 5.595 | Tubewell Pump | KSB |  | Submersible |  |  |  |  | 394.2 | 393.8 | 394.9 | 15.8 | 15.4 | 16 | 0.57 | 0.57 | 0.57 | 6.1489 | 5.9871 | 6.2378 | 394.3 | 15.7333 | 0.57 | 6.1246 | 200 | 40 | 160 | 42 | 7 | 4 | GI & PVC |  | 77 | 12.8049 | 0.63348 | 0.45694 | 12.68 | 11.81 | 12.23 | 12.24 | 88.2353 | 50 | 30 | 45 |  | 6 | 6 | 6 | 54.5505 | N |  | Y | 8 | 4+4 | Y | Y |  | 8 | 8 |  | 267 to 269 | N |  | 31.1361 | 74.7323 | 198 |  | 14 | 90 | QF160-2-BB | 7.5 | 80 | 5.5 | [5 empty] | 0.6246 | 91.3529
JM - 1066 | Ramsinghwala | Mazar Singh S/O Harnaam Singh | 28/11/2009 | Toot | 7.5 | 5.595 | Tubewell Pump | KSB |  | Submersible |  |  |  |  | 394.4 | 390.8 | 393.1 | 14.9 | 14.9 | 15.1 | 0.53 | 0.5 | 0.5 | 5.3944 | 5.0426 | 5.1404 | 392.7667 | 14.9667 | 0.51 | 5.1925 | 180 | 40 | 140 | 42 | 7 | 3 | GI & PVC |  | 76 | 12.8049 | 1.0586 | 0.58025 | 19.21 | 19.57 | 19.15 | 19.31 | 55.9296 | 50 | 30 | 45 |  | 6 | 6 | 6 | 42.3947 | Y | 1 | Y | 5 | 4+4 | Y | Y |  | 5 | 5 |  | 264 to 266 | N |  | 31.1356 | 74.7343 | 198 |  | 14 | 60 | QF125-1 | 5.5 | 78 | 3.2 | [5 empty] | 1.9925 | 107.7515
JM - 646 | Ramsinghwala | Hardeep Singh S/O Gurcharan Singh | 28/11/2009 | Toot | 7.5 | 5.595 | Tubewell Pump | Pluga |  | Submersible |  |  |  |  | 392.4 | 391.1 | 392.8 | 14.4 | 15.1 | 15.2 | 0.57 | 0.57 | 0.56 | 5.5785 | 5.8303 | 5.791 | 392.1 | 14.9 | 0.56667 | 5.7332 | 300 | 40 | 260 | 42 | 9 | 4 | GI & PVC |  | 75 | 12.8049 | 0.67261 | 0.4981 | 11.79 | 11.29 | 12.09 | 11.7233 | 92.124 | 50 | 30 | 45 |  | 6 | 6 | 6 | 61.1942 | N |  | Y | 9 | 4+4 | Y | Y |  | 9 | 9 |  | 248 to 250 | N |  | 31.133 | 74.7329 | 195 |  | 14 | 90 | QF160-2-BB | 7.5 | 80 | 5.5 | [5 empty] | 0.23323 | 97.589
JM - 184 | Ramsinghwala | Satinder Kaur W/O Sardool Singh | 28/11/2009 | Toot | 7.5 | 5.595 | Tubewell Pump | Pluga |  | Submersible |  |  |  |  | 392.4 | 395.1 | 394.4 | 16.4 | 17 | 16.8 | 0.61 | 0.59 | 0.61 | 6.7991 | 6.8637 | 7.0004 | 393.9667 | 16.7333 | 0.60333 | 6.8877 | 300 | 40 | 260 | 42 | 9 | 4 | GI |  | 80 | 12.8049 | 0.22274 | 0.15464 | 21.08 | 20.79 | 21.25 | 21.04 | 51.3308 | 50 | 30 | 45 |  | 6 | 6 | 6 | 26.7707 | N |  | Y | 9 | 4+4 | Y | Y |  | 9 | 9 |  | 245 to 247 | N |  | 31.1332 | 74.733 | 195 |  | 13 | 50 | QF100-2-B | 3 | 79 | 2.8 | [5 empty] | 4.0877 | 81.2315
New Connection | Ramsinghwala | Rajinder Kaur | 28/11/2009 | Toot | 7.5 | 5.595 | Tubewell Pump | Pluga |  | Submersible |  |  |  |  | 402.5 | 408.1 | 404.9 | 19.1 | 20.3 | 19.6 | 0.67 | 0.71 | 0.69 | 8.9212 | 10.1875 | 9.4842 | 405.1667 | 19.6667 | 0.69 | 9.531 | 350 | 40 | 310 | 42 | 7 | 4 | GI & PVC |  | 74 | 12.8049 | 0.43005 | 0.32278 | 15.29 | 14.22 | 14.18 | 14.5633 | 74.1588 | 50 | 30 | 45 |  | 6 | 6 | 6 | 28.7461 | Y | 1 | Y | 5 | 4+4 | Y | Y |  | 5 | 5 |  | 261 to 263 | N |  | 31.1341 | 74.7347 | 198 |  | 13 | 70 | QF125-1 | 5.5 | 79 | 3.5 | [5 empty] | 6.031 | 58.7034
JM - 893 | Ramsinghwala | Rajinder Kaur W/O Ranjit Singh | 28/11/2009 | Toot | 7.5 | 5.595 | Tubewell Pump |  |  | Submersible |  |  |  |  | 400.9 | 403.2 | 401.5 | 18.4 | 17.9 | 18.5 | 0.57 | 0.58 | 0.6 | 7.2824 | 7.2502 | 7.7189 | 401.8667 | 18.2667 | 0.58333 | 7.4172 | 300 | 40 | 260 | 42 | 9 | 4 | GI & PVC |  | 84 | 12.8049 | 0.46823 | 0.3096 | 14.49 | 15.21 | 14.91 | 14.87 | 72.6295 | 53 | 32 | 47 |  | 6 | 6 | 6 | 36.2432 | Y | 1 | Y | 5 | 4+4 | Y | Y |  | 5 | 5 |  | 251 to 254 | N |  | 31.1331 | 74.7339 | 196 |  | 13 | 70 | QF125-1 | 5.5 | 79 | 3.5 | [5 empty] | 3.9172 | 75.433
JM - 162 | Ramsinghwala | Harbans Singh S/O Chanan Singh | 28/11/2009 | Toot | 7.5 | 5.595 | Tubewell Pump |  |  | Submersible |  |  |  |  | 384.9 | 382.1 | 385 | 19.4 | 20.4 | 19.8 | 0.62 | 0.6 | 0.6 | 8.0184 | 8.1004 | 7.9218 | 384 | 19.8667 | 0.60667 | 8.0135 | 200 | 40 | 160 | 42 | 9 | 4 | GI & PVC |  | 76 | 12.8049 | 0.42862 | 0.31324 | 14.49 | 14.78 | 15.08 | 14.7833 | 73.0552 | 55 | 35 | 45 |  | 6 | 6 | 6 | 33.6533 | Y | 1 | Y | 13 | 4+4 | Y | Y |  | 13 | 13 |  | 299 to 301 | N |  | 31.1362 | 74.7386 | 200 |  | 13 | 70 | QF125-1 | 5.5 | 79 | 3.5 | [5 empty] | 4.5135 | 69.8193
JM - 38 | Ramsinghwala | Pritam Singh S/O Bhan Singh | 28/11/2009 | Toot | 7.5 | 5.595 | Tubewell Pump |  |  | Submersible |  |  |  |  | 390.5 | 392.5 | 389 | 20.1 | 20.3 | 21.1 | 0.59 | 0.62 | 0.59 | 8.0208 | 8.5561 | 8.3875 | 390.6667 | 20.5 | 0.6 | 8.3215 | 300 | 40 | 260 | 41.5 | 9 | 4 | GI |  | 72 | 12.6524 | 0.61287 | 0.47277 | 12.28 | 11.81 | 12.01 | 12.0333 | 89.7507 | 50 | 32 | 45 |  | 6 | 6 | 6 | 40.3767 | N |  | Y | 3.5 | 4+4 | Y | Y |  | 3.5 | 3.5 |  | 258 to 260 | N |  | 31.1325 | 74.7352 | 198 |  | 14 | 90 | QF160-2-BB | 7.5 | 80 | 5.5 | [5 empty] | 2.8215 | 67.2358
R2 - 28 | Ramsinghwala | Anokh Singh | 29/11/2009 | Radalke | 5 | 3.73 | Tubewell Pump |  |  | Submersible |  |  |  |  | Motor Power Measurement kW1: 0; Motor Power Measurement kW2: 0; Motor Power Measurement kW3: 0 | 0 | 0 | 0 | 0 | 200 | 40 | 160 | 41.5 | 9 | 4 | GI & PVC |  | 73 | 12.6524 | #DIV/0! | #DIV/0! |  |  |  | 0 | #DIV/0! | 50 | 32 | 46 |  | 6 | 6 | 6 | #DIV/0! | Y | 1 | N | 5 | 4+4 | Y | Y |  | 5 | 5 |  | 336 to 337 | N |  | 31.129 | 74.7439 | 204 | Connection is removed from the transformer.
R2 - 313 | Ramsinghwala | Balbir Singh | 29/11/2009 | Rasulpur |  | 0 | Tubewell Pump |  |  | Submersible |  |  |  |  | 393.5 | 400.7 | 398.2 | 14.9 | 15.5 | 15.3 | 0.75 | 0.71 | 0.79 | 7.6162 | 7.6376 | 8.3362 | 397.4667 | 15.2333 | 0.75 | 7.8633 | 180 | 35 | 145 | 36 | 7 | 4 | GI |  | 62 | 10.9756 | 0.66997 | 0.60018 | 10.5 | 10.53 | 11.01 | 10.68 | 101.1236 | 40 | 35 | 35 |  | 6 | 6 | 6 | 42.9138 | N |  | Y | 9 | 4+4 | Y | Y |  | 9 | 9 |  | 388390 | N |  | 31.1178 | 74.7198 | 192 |  | 12 | 92 | QF160-1 | 5.5 | 80 | 4.4 | [5 empty] | 3.4633 | 0
New Connection | Ramsinghwala | Banka Singh S/O Jiyont Singh | 29/11/2009 | Radalke | 7.5 | 5.595 | Tubewell Pump |  |  | Submersible |  |  |  |  | 405.6 | 405.1 | 406.4 | 22.2 | 21.9 | 22.5 | 0.58 | 0.58 | 0.57 | 9.0454 | 8.9121 | 9.0273 | 405.7 | 22.2 | 0.57667 | 8.9949 | 200 | 40 | 160 | 42 | 7 | 4 | GI & PVC |  | 76 | 12.8049 | 0.64656 | 0.47251 | 12.37 | 11.79 | 11.95 | 12.0367 | 89.7258 | 52 | 31 | 45 |  | 6 | 6 | 6 | 37.8484 | N |  | Y | 10 | 4+4 | Y | Y |  | 10 | 10 |  | 327 to 329 | N |  | 31.1302 | 74.7457 | 200 | A/c no. not given. | 14 | 90 | QF160-2-BB | 7.5 | 80 | 5.5 | [5 empty] | 3.4949 | 62.2016
R2 - 286 | Ramsinghwala | Tarlok Singh S/O Harnaam Singh | 29/11/2009 | Radalke | 7.5 | 5.595 | Tubewell Pump | Lubi |  | Monoblock |  |  |  |  | Motor Power Measurement kW1: 0; Motor Power Measurement kW2: 0; Motor Power Measurement kW3: 0 | 0 | 0 | 0 | 0 | 160 | 40 | 120 | 42 | 6 | 4 | GI | 120 | 16 | 12.8049 | #DIV/0! | #DIV/0! |  |  |  | 0 | #DIV/0! | 50 | 30 | 45 |  | 6 | 6 | 6 | #DIV/0! | Y | 3 | N | 5.5 | 4+4 | Y | Y |  | 5.5 | 5.5 |  | 330 to 332 | N |  | 31.1284 | 74.7458 | 201 | Connection is removed from the transformer.
R2 - 120 | Ramsinghwala | Jagir Singh S/O Chanan Singh | 29/11/2009 | Radalke | 7.5 | 5.595 | Tubewell Pump | Pluga |  | Submersible |  |  |  |  | 410.6 | 411.2 | 409.1 | 19.6 | 20.1 | 20.8 | 0.63 | 0.61 | 0.6 | 8.7814 | 8.7323 | 8.8428 | 410.3 | 20.1667 | 0.61333 | 8.7855 | 250 | 40 | 210 | 41.5 | 7 | 3 | GI & PVC |  | 53 | 12.6524 | 1.7506 | 1.3759 | 12.58 | 12.29 | 12.75 | 12.54 | 86.1244 | 50 | 30 | 45 |  | 6 | 6 | 6 | 42.1505 | N |  | Y | 4 | 4+4 | Y | Y |  | 4 | 4 |  | 333 to 335 | N |  | 31.1318 | 74.7453 | 205 |  | 14 | 90 | QF160-2-BB | 7.5 | 80 | 5.5 | [5 empty] | 3.2855 | 63.6845
R2 - 28 | Ramsinghwala | Anokh Singh | 29/11/2009 | Radalke | 5 | 3.73 | Tubewell Pump |  |  | Submersible |  |  |  |  | Motor Power Measurement kW1: 0; Motor Power Measurement kW2: 0; Motor Power Measurement kW3: 0 | 0 | 0 | 0 | 0 | 200 | 40 | 160 | 41 | 9 | 4 | GI & PVC |  | 73 | 12.5 | #DIV/0! | #DIV/0! |  |  |  | 0 | #DIV/0! | 50 | 32 | 46 |  | 6 | 6 | 6 | #DIV/0! | Y | 1 | N | 5 | 4+4 | Y | Y |  | 5 | 5 |  | 336 to 337 | N |  | 31.129 | 74.7439 | 204 | Connection is removed from the transformer.
R2 - 153 | Ramsinghwala | Dilip Singh S/O Bishan Singh | 29/11/2009 | Radalke | 7.5 | 5.595 | Tubewell Pump |  |  | Submersible |  |  |  |  | 415 | 418.2 | 415.9 | 15 | 15.1 | 14.9 | 0.51 | 0.5 | 0.56 | 5.4987 | 5.4686 | 6.0105 | 416.3667 | 15 | 0.52333 | 5.6593 | 200 | 40 | 160 | 42 | 7 | 4 | GI & PVC |  | 75 | 12.8049 | 0.42644 | 0.3158 | 14.28 | 15.12 | 14.77 | 14.7233 | 73.353 | 52 | 31 | 47 |  | 6 | 6 | 6 | 47.8487 | Y | 1 | Y | 3 | 4+4 | Y | Y |  | 3 | 3 |  | 338 to 340 | N |  | 31.1301 | 74.7429 | 204 |  | 13 | 70 | QF125-1 | 5.5 | 79 | 3.5 | [5 empty] | 2.1593 | 98.8644
JM - 284 | Ramsinghwala | Purd Kaur W/O Dalip Singh | 29/11/2009 | Toot | 7.5 | 5.595 | Tubewell Pump |  |  | Submersible |  |  |  |  | 400.3 | 399 | 402.5 | 14.9 | 15 | 14.2 | 0.65 | 0.62 | 0.66 | 6.7148 | 6.4269 | 6.5335 | 400.6 | 14.7 | 0.64333 | 6.5584 | 200 | 40 | 160 | 41.5 | 7 | 4 | GI & PVC |  | 73 | 12.6524 | 0.40856 | 0.31085 | 15.21 | 14.79 | 14.52 | 14.84 | 72.7763 | 52 | 31 | 47 |  | 6 | 6 | 6 | 40.4343 | N |  | Y | 8 | 4+4 | Y | Y |  | 8 | 8 |  | 305 to 307 | N |  | 31.1356 | 74.7371 | 200 |  | 13 | 70 | QF125-1 | 5.5 | 79 | 3.5 | [5 empty] | 3.0584 | 85.3103
JM - 480 | Ramsinghwala | Tara Singh S/O Jassa Singh | 29/11/2009 | Toot | 7.5 | 5.595 | Tubewell Pump |  |  | Submersible |  |  |  |  | Motor Power Measurement kW1: 0; Motor Power Measurement kW2: 0; Motor Power Measurement kW3: 0 | 0 | 0 | 0 | 0 | 300 | 40 | 260 | 42 | 7 | 3 | GI & PVC |  | 79 | 12.8049 | 1.3736 | 0.72431 | 17.59 | 16.95 | 17.31 | 17.2833 | 62.4879 | 51 | 30 | 45 |  | 6 | 6 | 6 | #DIV/0! | N |  | N | 4 | 4+4 | Y | Y |  | 4 | 4 |  | 308 to 310 | N |  | 31.1355 | 74.7361 | 201 | Electrical measurement is not possible due to direct connection from the transformer. | 14 | 60 | QF125-1 | 5.5 | 78 | 3.2
JM - 286 | Ramsinghwala | Diyal Singh S/O Suhail Singh | 29/11/2009 | Toot | 7.5 | 5.595 | Tubewell Pump | Pluga |  | Submersible |  |  |  |  | 400.8 | 401.2 | 403.5 | 15.5 | 15.4 | 15.1 | 0.61 | 0.61 | 0.62 | 6.5635 | 6.5277 | 6.5427 | 401.8333 | 15.3333 | 0.61333 | 6.5447 | 200 | 40 | 160 | 41.5 | 9 | 4 | GI & PVC |  | 72 | 12.6524 | 0.61834 | 0.47699 | 12.49 | 11.36 | 12.09 | 11.98 | 90.1503 | 51 | 32 | 44 |  | 6 | 6 | 6 | 51.6035 | N |  | Y | 10 | 4+4 | Y | Y |  | 10 | 10 |  | 311 to 313 | N |  | 31.1332 | 74.7265 | 200 |  | 13 | 85 | QF160-1 | 5.5 | 79 | 4.2 | [5 empty] | 2.3447 | 85.4896
JM - 146 | Ramsinghwala | Banta Singh | 29/11/2009 | Toot | 7.5 | 5.595 | Tubewell Pump |  |  | Submersible |  |  |  |  | 409.6 | 408.1 | 409.9 | 12.9 | 13.5 | 13 | 0.71 | 0.76 | 0.73 | 6.4976 | 7.2521 | 6.7374 | 409.2 | 13.1333 | 0.73333 | 6.829 | 200 | 40 | 160 | 42 | 7 | 3 | GI & PVC |  | 75 | 12.8049 | 0.92334 | 0.51283 | 20.28 | 20.56 | 20.78 | 20.54 | 52.5803 | 50 | 31 | 46 |  | 6 | 6 | 6 | 29.8794 | Y | 1 | Y | 4.5 | 4+4 | Y | Y |  | 4.5 | 4.5 |  | 314 to 316 | N |  | 31.1328 | 74.7371 | 200 |  | 16 | 52 | QF100-2 | 4 | 78 | 3.5 | [5 empty] | 3.329 | 81.9296
JM - 287 | Ramsinghwala | Gurmej Singh S/O Chanda Singh | 29/11/2009 | Toot | 7.5 | 5.595 | Tubewell Pump |  |  | Submersible |  |  |  |  | Motor Power Measurement kW1: 0; Motor Power Measurement kW2: 0; Motor Power Measurement kW3: 0 | 0 | 0 | 0 | 0 | 300 | 40 | 260 | 41.5 | 7 | 3 | GI & PVC |  | 73 | 12.6524 | #DIV/0! | #DIV/0! |  |  |  | 0 | #DIV/0! | 53 | 32 | 45 |  | 6 | 6 | 6 | #DIV/0! | Y | 1 | N | 5 | 4+4 | Y | Y |  | 5 | 5 |  | 317 to 318 | N |  | 31.1333 | 74.7378 | 201 | Connection is removed from the transformer.
JM -123 | Ramsinghwala | Mohinder Singh S/O Laxman Singh | 29/11/2009 | Toot | 7.5 | 5.595 | Tubewell Pump | sant |  | Submersible |  |  |  |  | 406.3 | 405.9 | 408.1 | 14.2 | 14 | 14.3 | 0.64 | 0.66 | 0.61 | 6.3953 | 6.4959 | 6.1657 | 406.7667 | 14.1667 | 0.63667 | 6.3523 | 200 | 40 | 160 | 41.5 | 7 | 3 | GI & PVC |  | 72 | 12.6524 | 1.3151 | 0.76083 | 16.56 | 17.21 | 16.82 | 16.8633 | 64.0443 | 52 | 30 | 45 |  | 6 | 6 | 6 | 40.4641 | Y | 1 | Y | 4 | 4+4 | Y | Y |  | 4 | 4 |  | 319 to 321 | N |  | 31.1334 | 74.7387 | 201 |  | 14 | 60 | QF125-1 | 5.5 | 78 | 3.2 | [5 empty] | 3.1523 | 88.0784
JM -805 | Ramsinghwala | Gurnail Singh S/O Partap Singh | 29/11/2009 | Toot | 7.5 | 5.595 | Tubewell Pump |  |  | Submersible |  |  |  |  | Motor Power Measurement kW1: 0; Motor Power Measurement kW2: 0; Motor Power Measurement kW3: 0 | 0 | 0 | 0 | 0 | 200 | 40 | 160 | 42 | 9 | 4 | GI & PVC |  | 78 | 12.8049 | #DIV/0! | #DIV/0! |  |  |  | 0 | #DIV/0! | 50 | 30 | 45 |  | 6 | 6 | 6 | #DIV/0! | Y | 1 | Y | 5 | 4+4 | Y | Y |  | 5 | 5 |  | 322 to 324 | N |  | 31.1375 | 74.7413 | 201 | Connection is removed from the transformer.
New Connection | Ramsinghwala | Balbir Singh | 29/11/2009 | Rasulpur | 5 | 3.73 | Tubewell Pump |  |  | Submersible |  |  |  |  | 393.5 | 400.7 | 398.2 | 14.9 | 15.5 | 15.3 | 0.75 | 0.71 | 0.79 | 7.6162 | 7.6376 | 8.3362 | 397.4667 | 15.2333 | 0.75 | 7.8633 | 180 | 35 | 145 | 36 | 7 | 4 | GI |  | 62 | 10.9756 | 0.66997 | 0.60018 | 10.5 | 10.53 | 11.01 | 10.68 | 101.1236 | 40 | 35 | 35 |  | 8 | 6 | 6 | 42.9138 | N |  | N | 9 | 4+4 | Y | Y |  | 9 | 9 |  | 388-390 | N |  | 31.1178 | 74.7198 | 192 |  | 12 | 92 | QF160-1 | 5.5 | 80 | 4.4 | [5 empty] | 3.4633 | 47.4353
New Connection | Ramsinghwala | Ram Singh | 29/11/2009 | Rasulpur | 5 | 3.73 | Tubewell Pump |  |  | Monoblock |  |  |  |  | 405.3 | 404.4 | 404.6 | 9.5 | 8.6 | 9.6 | 0.66 | 0.69 | 0.74 | 4.4014 | 4.1563 | 4.9783 | 404.7667 | 9.2333 | 0.69667 | 4.512 | 100 | 20 | 80 | 22 | 4 | 4 | GI | 100 | 5 | 6.7073 | 0.025237 | 0.28034 | 15.59 | 15.53 | 15.76 | 15.6267 | 69.1126 | 25 | 20 | 20 |  | 8 | 6 | 6 | 29.2721 | Y | 2 | N | 5 | 4+4 | Y | Y |  | 5 | 5 |  | 349-351 | N |  | 31.1042 | 74.7195 | 196 | [7 empty] | 7 | 18.5 | KDS 314+ | 43 | 2.9 | 1.612 | 82.6687
R2 - 129 | Ramsinghwala | Pritam Singh | 29/11/2009 | Rasulpur | 7.5 | 5.595 | Tubewell Pump |  |  | Submersible |  |  |  |  | Motor Power Measurement kW1: 0; Motor Power Measurement kW2: 0; Motor Power Measurement kW3: 0 | 0 | 0 | 0 | 0 | 170 | 50 | 120 | 52 | 9 | 4 | GI |  | 63 | 15.8537 | #DIV/0! | #DIV/0! |  |  |  | 0 | #DIV/0! | 55 | 50 | 50 |  | 8 | 6 | 6 | #DIV/0! | N |  | Y | 6 | 4+4 | Y | Y |  | 6 | 6 |  | 382-384 | N |  | 31.1111 | 74.7154 | 193.5 | Transformer is burn out
R2 - 33 | Ramsinghwala | Desa Singh | 29/11/2009 | Rasulpur | 5 | 3.73 | Tubewell Pump |  |  | Monoblock |  |  |  |  | 409 | 409.7 | 406 | 10.8 | 10.6 | 10.6 | 0.52 | 0.52 | 0.48 | 3.9783 | 3.9113 | 3.5778 | 408.2333 | 10.6667 | 0.50667 | 3.8225 | 150 | 20 | 130 | 20 | 7 | 4 | GI | 143 | 14 | 6.0976 | 0.084266 | 0.33431 | 14.28 | 14.34 | 14.31 | 14.31 | 75.4717 | 25 | 20 | 20 |  | 8 | 6 | 6 | 35.0586 | Y | 2 | N | 7.5 | 4+4 | Y | Y |  | 7.5 | 7.5 |  | 379-381 | N |  | 31.1083 | 74.7156 | 195 | [7 empty] | 7 | 18.5 | KDS 314+ | 43 | 2.9 | 0.92249 | 97.5804
R2 - 225 | Ramsinghwala | Heera Singh | 29/11/2009 | Rasulpur | 7.5 | 5.595 | Tubewell Pump |  |  | Monoblock |  |  |  |  | 392.9 | 388 | 387.6 | 14.9 | 15.7 | 14.6 | 0.79 | 0.74 | 0.71 | 8.0102 | 7.8075 | 6.9589 | 389.5 | 15.0667 | 0.74667 | 7.5922 | 180 | 20 | 160 | 27 | 7 | 4 | GI | 18 | 18 | 8.2317 | 0.081098 | 0.25024 | 16.9 | 16.56 | 16.16 | 16.54 | 65.2963 | 25 | 20 | 20 |  | 8 | 6 | 6 | 20.0685 | Y | 2 | N | 8 | 4+4 | Y | Y |  | 8 | 8 |  | 376-378 | N |  | 31.1087 | 74.7174 | 196 | [7 empty] | 10 | 16 | KDS 314+ | 52.5 | 3 | 4.5922 | 73.694
R2 - 291 | Ramsinghwala | Major Singh | 29/11/2009 | Rasulpur | 5 | 3.73 | Tubewell Pump |  |  | Monoblock |  |  |  |  | Motor Power Measurement kW1: 0; Motor Power Measurement kW2: 0; Motor Power Measurement kW3: 0 | 0 | 0 | 0 | 0 | 95 | 20 | 75 | 21 | 6 | 4 | GI | 85 | 15 | 6.4024 | #DIV/0! | #DIV/0! |  |  |  | 0 | #DIV/0! | 25 | 20 | 20 |  | 8 | 6 | 6 | #DIV/0! | Y | many times | N | 7 | 4+4 | Y | Y |  | 7 | 7 |  | 373-375 |  |  | 31.1075 | 74.7177 | 188 | Motor is not connected to transformer
R2 - 213 | Ramsinghwala | Major Singh | 29/11/2009 | Rasulpur | 5 | 3.73 | Tubewell Pump |  |  | Monoblock |  |  |  |  | Motor Power Measurement kW1: 0; Motor Power Measurement kW2: 0; Motor Power Measurement kW3: 0 | 0 | 0 | 0 | 0 | 95 | 20 | 75 | 10 |  |  | GI |  |  | 3.0488 | #DIV/0! | #DIV/0! |  |  |  | 0 | #DIV/0! | 25 | 20 | 20 |  | 8 | 6 | 6 | #DIV/0! | Y | many times | N | 7 | 4+4 | Y | Y |  | 7 | 7 |  | 371-372 |  |  | 31.1071 | 74.7173 | 190 | Transformer is not installed
G - 108 | Ramsinghwala | Mahinder Singh | 29/11/2009 | Rasulpur | 7.5 | 5.595 | Tubewell Pump |  |  | Monoblock |  |  |  |  | 419.5 | 420.3 | 423.1 | 10.3 | 10.3 | 10.4 | 0.77 | 0.76 | 0.74 | 5.7625 | 5.6985 | 5.6397 | 420.9667 | 10.3333 | 0.75667 | 5.7002 | 95 | 20 | 75 | 24 | 6 | 4 | GI | 88 | 15 | 7.3171 | 0.15552 | 0.57584 | 10.9 | 10.81 | 11 | 10.9033 | 99.0523 | 25 | 20 | 20 |  | 8 | 6 | 6 | 38.1111 | Y | 5 | Y | 9 | 4+4 | Y | Y |  | 9 | 9 |  | 368-370 | N |  | 31.1064 | 74.7155 | 189 | [7 empty] | 8 | 31 | KDS 515+ | 52 | 4.8 | 0.90021 | 98.1543
G - 197 | Ramsinghwala | Avtar Singh | 29/11/2009 | Rasulpur | 7.5 | 5.595 | Tubewell Pump |  |  | Monoblock |  |  |  |  | 416.7 | 418.2 | 417.7 | 23.2 | 24.4 | 23.6 | 0.23 | 0.24 | 0.19 | 3.8511 | 4.2416 | 3.244 | 417.5333 | 23.7333 | 0.22 | 3.7789 | 95 | 20 | 75 | 22 | 6 | 4 | GI | 95 | 3 | 6.7073 | 0.008836 | 0.16359 | 20.85 | 20.16 | 20.36 | 20.4567 | 52.7945 | 25 | 20 | 20 |  | 8 | 6 | 6 | 26.1915 | Y | 8 | N | 8.5 | 4+4 | Y | Y |  | 8.5 | 8.5 |  | 366-367 | N |  | 31.1019 | 74.7195 | 194 | [7 empty] | 7 | 18.5 | KDS 314+ | 43 | 2.9 | 0.87891 | 148.0585
R2 - 171 | Ramsinghwala | Satwinder Singh | 29/11/2009 | Rasulpur | 5 | 3.73 | Tubewell Pump |  |  | Monoblock |  |  |  |  | 417.9 | 419 | 419.3 | 8.6 | 8.8 | 9.1 | 0.49 | 0.46 | 0.44 | 3.0501 | 2.9377 | 2.9078 | 418.7333 | 8.8333 | 0.46333 | 2.9652 | 95 | 20 | 75 | 21.5 | 5 | 4 | GI | 95 | 2.5 | 6.5549 | #DIV/0! | #DIV/0! |  |  |  | 0 | #DIV/0! | 25 | 20 | 20 |  | 8 | 6 | 6 | #DIV/0! | Y | 11 | Y | 8.5 | 4+4 | Y | Y |  | 8.5 | 8.5 |  | 364-365 | N |  | 31.1012 | 74.7197 | 211 | Flow not possible due to current flowing in the pump | [12 empty] | 125.7927
R2 - 166 | Ramsinghwala | Rakha Ram | 29/11/2009 | Rasulpur | 5 | 3.73 | Tubewell Pump |  |  | Monoblock |  |  |  |  | Motor Power Measurement kW1: 0; Motor Power Measurement kW2: 0; Motor Power Measurement kW3: 0 | 0 | 0 | 0 | 0 | 125 | 20 | 105 | 21.5 | 5 | 4 | GI | 125 | 5 | 6.5549 | #DIV/0! | #DIV/0! |  |  |  | 0 | #DIV/0! | 25 | 20 | 20 |  | 8 | 6 | 6 | #DIV/0! | Y | 2 | Y | 5 | 4+4 | Y | Y |  | 5 | 5 |  | 361-363 | N |  | 31.1054 | 74.7175 | 192 | Starter is burntout.
G - 102 | Ramsinghwala | Jarnail Singh | 29/11/2009 | Rasulpur | 5 | 3.73 | Tubewell Pump |  |  | Monoblock |  |  |  |  | 391.4 | 378.7 | 394.4 | 12.2 | 12.5 | 12 | 0.79 | 0.82 | 0.83 | 6.5336 | 6.7231 | 6.8037 | 388.1667 | 12.2333 | 0.81333 | 6.6868 | 125 | 20 | 105 | 25 | 6 | 4 | GI | 125 | 7 | 7.622 | 0.065695 | 0.52126 | 11.53 | 11.41 | 11.44 | 11.46 | 94.2408 | 25 | 20 | 20 |  | 8 | 6 | 6 | 31.5263 | Y | 2 | Y | 7 | 4+4 | Y | Y |  | 7 | 7 |  | 358-360 | N |  | 31.105 | 74.7174 | 179 | [7 empty] | 8 | 23 | KDS 520+ | 42 | 4.7 | 1.9868 | 55.7816
G - 147 | Ramsinghwala | Swarn Singh | 29/11/2009 | Rasulpur | 5 | 3.73 | Tubewell Pump |  |  | Monoblock |  |  |  |  | 405 | 406 | 407.1 | 6.8 | 6.8 | 6.6 | 0.74 | 0.76 | 0.76 | 3.5297 | 3.6341 | 3.5368 | 406.0333 | 6.7333 | 0.75333 | 3.5669 | 125 | 20 | 105 | 22 | 6 | 4 | GI | 125 | 3 | 6.7073 | 0.015504 | 0.28704 | 15.34 | 15.63 | 15.36 | 15.4433 | 69.9331 | 25 | 20 | 20 |  | 8 | 6 | 6 | 37.4517 | Y | 4 | Y | 7 | 4+4 | Y | Y |  | 7 | 7 |  | 357 | N |  | 31.1047 | 74.7179 | 194 | [7 empty] | 7 | 18.5 | KDS 314+ | 43 | 2.9 | 0.66687 | 104.5735
R2 - 304 | Ramsinghwala | Kulant Singh | 29/11/2009 | Rasulpur | 7.5 | 5.595 | Tubewell Pump |  |  | Monoblock |  |  |  |  | 406.6 | 405.9 | 406.9 | 10 | 10.8 | 10.5 | 0.66 | 0.67 | 0.73 | 4.6479 | 5.087 | 5.4019 | 406.4667 | 10.4333 | 0.68667 | 5.0456 | 100 | 20 | 80 | 28 | 4 | 4 | GI | 100 | 12 | 8.5366 | 0.094157 | 0.4358 | 12.53 | 12.76 | 12.31 | 12.5333 | 86.1702 | 25 | 20 | 20 |  | 8 | 6 | 6 | 42.194 | Y | 2 | Y | 8 | 4+4 | Y | Y |  | 8 | 8 |  | 352-353 | N |  | 31.1047 | 74.7191 | 194 | [7 empty] | 11.9 | 25 | KDS 515+ | 52 | 4.5 | 0.54563 | 110.8881
R2 - 160 | Ramsinghwala | Jota Singh | 29/11/2009 | Rasulpur | 7.5 | 5.595 | Tubewell Pump |  |  | Submersible |  |  |  |  | 417.5 | 417.8 | 415.9 | 18.2 | 17.7 | 18.8 | 0.82 | 0.81 | 0.81 | 10.7917 | 10.3747 | 10.9693 | 417.0667 | 18.2333 | 0.81333 | 10.7119 | 200 | 50 | 150 | 51 | 9 | 4 | GI |  | 62 | 15.5488 | 1.1319 | 1.014 | 8.28 | 8.16 | 8.21 | 8.2167 | 131.4402 | 55 | 50 | 50 |  | 8 | 6 | 6 | 59.1658 | N |  | Y | 8 | 4+4 | Y | Y |  | 8 | 8 |  |  |  |  | 31.1171 | 74.7173 | 193.8 |  | 19 | 130 | QF210-1 | 11 | 80 | 9.5 | [5 empty] | 1.2119 | 52.2316
G - 87 | Ramsinghwala | Jivan Singh | 30/11/2009 | Rasulpur | 5 | 3.73 | Tubewell Pump |  |  | Monoblock |  |  |  |  | 400 | 403.2 | 402.3 | 12.4 | 12.8 | 12.1 | 0.66 | 0.76 | 0.75 | 5.6699 | 6.7935 | 6.3233 | 401.8333 | 12.4333 | 0.72333 | 6.2622 | 80 | 50 | 30 | 52 | 5 | 4 | GI | 80 | 55 | 15.8537 | 0.24259 | 0.24498 | 16.89 | 16.65 | 16.61 | 16.7167 | 64.6062 | 55 | 50 | 50 |  | 8 | 6 | 6 | 45.9406 | Y | 10 | N | 4 | 4+4 | Y | Y |  | 4 | 4 |  | 23-25 | N |  | 31.1012 | 74.7223 | 194 | [7 empty] | 18 | 16 | KDS 520+ | 60 | 4.8 | 1.4622 | 59.5635
R2 - 227 | Ramsinghwala | Kashur Singh | 30/11/2009 | Rasulpur | 5 | 3.73 | Tubewell Pump |  |  | Monoblock |  |  |  |  | 401.6 | 402.1 | 401.7 | 13.4 | 13.6 | 13.4 | 0.75 | 0.75 | 0.75 | 6.9905 | 7.1037 | 6.9922 | 401.8 | 13.4667 | 0.75 | 7.0288 | 80 | 50 | 30 | 55 | 4 | 4 | PVC | 72 | 21 | 16.7683 | 0.12283 | 0.32485 | 14.5 | 14.54 | 14.51 | 14.5167 | 74.3972 | 55 | 50 | 50 |  | 8 | 6 | 6 | 49.6563 | Y | 11 | N | 5 | 4+4 | Y | Y |  | 5 | 5 |  | 26-27 | N |  | 31.1115 | 74.724 | 191 | [7 empty] | 18 | 22 | KDS 822++ | 61 | 6.3 | 0.72879 | 53.0674
R2 - 151 | Ramsinghwala | Baldev Singh | 30/11/2009 | Rasulpur | 5 | 3.73 | Tubewell Pump |  |  | Monoblock |  |  |  |  | 400 | 399.6 | 400 | 12.6 | 12.1 | 12.3 | 0.71 | 0.69 | 0.7 | 6.1978 | 5.7784 | 5.965 | 399.8667 | 12.3333 | 0.7 | 5.9804 | 80 | 50 | 30 | 52 | 4 | 4 | GI | 70 | 18 | 15.8537 | 0.18236 | 0.56269 | 11.04 | 10.96 | 11.09 | 11.03 | 97.9148 | 55 | 50 | 50 |  | 8 | 6 | 6 | 74.0558 | Y | 8 | N | 4.5 | 4+4 | Y | Y |  | 4.5 | 4.5 |  | 28-29 | N |  | 31.1126 | 74.724 | 194 | [7 empty] | 18 | 28 | KDS 1030++ | 58 | 8.3 |  | 62.3704
R2 - 292 | Ramsinghwala | Teja Singh | 30/11/2009 | Rasulpur | 7.5 | 5.595 | Tubewell Pump |  |  | Monoblock |  |  |  |  | 402.6 | 401.6 | 401.1 | 16.4 | 16.7 | 16.8 | 0.82 | 0.82 | 0.82 | 9.3773 | 9.5252 | 9.5703 | 401.7667 | 16.6333 | 0.82 | 9.4909 | 80 | 50 | 30 | 54 | 4 | 4 | GI | 71 | 15 | 16.4634 | 0.11858 | 0.43907 | 12.62 | 12.53 | 12.31 | 12.4867 | 86.4923 | 55 | 50 | 50 |  | 8 | 6 | 6 | 42.269 | Y | 8 | N | 6 | 4+4 | Y | Y |  | 6 | 6 |  | 30-31 | N |  | 31.1109 | 74.7277 | 194 | [7 empty] | 18 | 22 | KDS 822++ | 61 | 6.3 | 3.1909 | 58.9511
R2 - 16 | Ramsinghwala | Beant Singh | 30/11/2009 | Rasulpur | 7.5 | 5.595 | Tubewell Pump |  |  | Submersible |  |  |  |  | 419.9 | 420 | 417.6 | 18.5 | 18.9 | 19.8 | 0.49 | 0.49 | 0.54 | 6.5927 | 6.7368 | 7.7333 | 419.1667 | 19.0667 | 0.50667 | 7.0209 | 190 | 50 | 140 | 52 | 9 | 4 | GI |  | 63 | 15.8537 | 0.73336 | 0.64653 | 10.35 | 10.21 | 10.31 | 10.29 | 104.9563 | 55 | 50 | 50 |  | 8 | 6 | 6 | 70.2027 | N |  | N | 9 | 4+4 | Y | Y |  | 9 | 9 |  | 33-35 | N |  | 31.1209 | 74.7245 | 195 |  | 17 | 90 | QF210-1-A | 7.5 | 75 | 5.8 | [5 empty] | 1.2209 | 79.6901
New Connection | Ramsinghwala | Beant Singh | 30/11/2009 | Rasulpur | 10 | 7.46 | Tubewell Pump |  |  | Submersible |  |  |  |  | 420.1 | 421.1 | 420.1 | 18.6 | 18.6 | 18.4 | 0.56 | 0.57 | 0.56 | 7.5788 | 7.7325 | 7.4973 | 420.4333 | 18.5333 | 0.56333 | 7.6029 | 190 | 50 | 140 | 52 | 7 | 4 | GI |  | 65 | 15.8537 | 0.37723 | 0.32233 | 14.08 | 14.77 | 14.87 | 14.5733 | 74.108 | 55 | 50 | 50 |  | 8 | 6 | 6 | 43.9678 | N |  | Y | 9 | 4+4 | Y | Y |  | 9 | 9 |  | 36-38 | N |  | 31.1216 | 74.7245 | 196 |  | 16 | 70 | QF100-3 | 5.5 | 66 | 5.2 | [5 empty] | 2.4029 | 98.1206
R2 - 24 | Ramsinghwala | Jagir Singh | 30/11/2009 | Ramsinghwala | 7.5 | 5.595 | Tubewell Pump | Baruna |  | Submersible |  |  |  |  | 393 | 391 | 393 | 14.9 | 12.3 | 15.4 | 0.71 | 0.69 | 0.7 | 7.2009 | 5.7475 | 7.3377 | 392.3333 | 14.2 | 0.7 | 6.762 | 200 | 30 | 170 | 32 | 9 | 4 | GI |  | 76 | 9.7561 | 0.66972 | 0.48944 | 11.54 | 12.12 | 11.82 | 11.8267 | 91.3191 | 30 | 27 | 27 |  | 6 | 4 | 4 | 40.1685 | Y | 1 | Y | 8 | 4+4 | Y | Y |  | 8 | 8 |  | 1 to 3 | N |  | 31.1291 | 74.7191 | 192 |  | 12 | 92 | QF160-1 | 5.5 | 80 | 4.4 | [5 empty] | 2.362 | 82.7416
R2 - 100 | Ramsinghwala | Salwinder Singh | 30/11/2009 | Ramsinghwala | 7.5 | 5.595 | Tubewell Pump | Pragati |  | Submersible |  |  |  |  | 403 | 403 | 402 | 18.1 | 17.8 | 17.8 | 0.65 | 0.64 | 0.62 | 8.2119 | 7.9516 | 7.684 | 402.6667 | 17.9 | 0.63667 | 7.9492 | 180 | 30 | 150 | 32 | 9 | 4 | GI |  | 75 | 9.7561 | 0.55436 | 0.41053 | 13.09 | 12.67 | 12.98 | 12.9133 | 83.6345 | 30 | 26 | 26 |  | 6 | 4 | 4 | 30.7373 | N |  | N | 7 | 4+4 | Y | Y |  | 7 | 7 |  | 4 to 6 | N |  | 31.1307 | 74.7197 | 190 |  | 12 | 79.3534 | QF125-1 | 2.2 | 77 | 3.6 | [5 empty] | 4.3492 | 70.3848
R2 - 215 | Ramsinghwala | Gurdip Singh S/O Chanan Singh | 30/11/2009 | Ramsinghwala | 7.5 | 5.595 | Tubewell Pump | Pragati |  | Submersible |  |  |  |  | Motor Power Measurement kW1: 0; Motor Power Measurement kW2: 0; Motor Power Measurement kW3: 0 | 0 | 0 | 0 | 0 | 180 | 30 | 150 | 32 | 9 | 4 | GI |  | 74 | 9.7561 | #DIV/0! | #DIV/0! |  |  |  | 0 | #DIV/0! | 30 | 26 | 26 |  | 6 | 4 | 4 | #DIV/0! | Y | 1 | N | 8 | 4+4 | Y | Y |  | 8 | 8 |  | 7 to 8 | N |  | 31.1311 | 74.7217 | 190 | Startor not install
New Connection | Ramsinghwala | Dilbag Singh S/O Swarn Singh | 30/11/2009 | Ramsinghwala | 7.5 | 5.595 | Tubewell Pump |  |  | Submersible |  |  |  |  | Motor Power Measurement kW1: 0; Motor Power Measurement kW2: 0; Motor Power Measurement kW3: 0 | 0 | 0 | 0 | 0 | 180 | 30 | 150 | 32.5 | 7 | 3 | GI |  | 74 | 9.9085 | #DIV/0! | #DIV/0! |  |  |  | 0 | #DIV/0! | 30 | 26 | 26 |  | 6 | 2 | 2 | #DIV/0! | N |  | N | 3 | 4+4 | Y | Y |  | 3 | 3 |  | 9 to 10 | N |  | 31.1312 | 74.7217 | 190 | Startor not install
R2 - 134 | Ramsinghwala | Surat Singh S/O Massa Singh | 30/11/2009 | Ramsinghwala | 7.5 | 5.595 | Tubewell Pump | Baruna |  | Submersible |  |  |  |  | 398 | 398 | 397 | 17.9 | 17.7 | 17.5 | 0.61 | 0.6 | 0.61 | 7.5269 | 7.3207 | 7.3402 | 397.6667 | 17.7 | 0.60667 | 7.3959 | 180 | 30 | 150 | 33 | 9 | 4 | GI |  | 79 | 10.061 | 0.48655 | 0.34207 | 14.37 | 14.12 | 13.95 | 14.1467 | 76.3431 | 30 | 27 | 27 |  | 6 | 4 | 4 | 30.6306 | N |  | Y | 7 | 4+4 | Y | Y |  | 7 | 7 |  | 11 to 13 | N |  | 31.1295 | 74.7207 | 193 |  | 12 | 79.3534 | QF125-1 | 2.2 | 77 | 3.6 | [5 empty] | 3.7959 | 75.6497
R2 - 298 | Ramsinghwala | Raspal Singh S/O Dara Singh | 30/11/2009 | Ramsinghwala | 7.5 | 5.595 | Tubewell Pump |  |  | Submersible |  |  |  |  | 393 | 394 | 394 | 14.4 | 14.7 | 14.1 | 0.63 | 0.62 | 0.61 | 6.1751 | 6.2195 | 5.8694 | 393.6667 | 14.4 | 0.62 | 6.088 | 120 | 30 | 90 | 33 | 7 | 4 | GI |  | 83 | 10.061 | 0.52898 | 0.35398 | 14.08 | 13.77 | 13.87 | 13.9067 | 77.6606 | 30 | 27 | 27 |  | 6 | 4 | 4 | 38.0423 | N |  | Y | 5 | 4+4 | Y | Y |  | 5 | 5 |  | 14 to 16 | Y | 6 | 31.1284 | 74.7212 | 193 |  | 12 | 79.3534 | QF125-1 | 2.2 | 77 | 3.6 | [5 empty] | 2.488 | 91.9024
R2 - 256 | Ramsinghwala | Baldev Singh | 30/11/2009 | Ramsinghwala | 7.5 | 5.595 | Tubewell Pump |  |  | Submersible |  |  |  |  | 404.8 | 402.6 | 401.6 | 18.5 | 18.7 | 17.2 | 0.71 | 0.69 | 0.7 | 9.2091 | 8.9973 | 8.3747 | 403 | 18.1333 | 0.7 | 8.8604 | 180 | 30 | 150 | 34 | 7 | 4 | GI |  | 81 | 10.3659 | 0.77545 | 0.53172 | 11.39 | 11.14 | 11.51 | 11.3467 | 95.1821 | 30 | 27 | 27 |  | 6 | 4 | 4 | 34.1707 | N |  | Y | 7.5 | 4+4 | Y | Y |  | 7.5 | 7.5 |  | 17 to 19 | N |  | 31.1282 | 74.7214 | 191 |  | 12 | 92 | QF160-1 | 5.5 | 80 | 4.4 | [5 empty] | 4.4604 | 63.1464
R2 - 14 | Ramsinghwala | Kalga Singh S/O Mangal Singh | 30/11/2009 | Ramsinghwala | 7.5 | 5.595 | Tubewell Pump | CRI |  | Submersible |  |  |  |  | 403 | 406 | 406 | 14.3 | 14.7 | 14.2 | 0.66 | 0.67 | 0.61 | 6.5877 | 6.9257 | 6.091 | 405 | 14.4 | 0.64667 | 6.5348 | 200 | 30 | 170 | 32 | 7 | 4 | GI |  | 94 | 9.7561 | 0.3384 | 0.19995 | 18.8 | 18.69 | 18.02 | 18.5033 | 58.3679 | 30 | 27 | 27 |  | 6 | 4 | 4 | 25.0559 | N |  | Y | 6 | 4+4 | Y | Y |  | 6 | 6 |  | 20 to 22 | N |  | 31.1281 | 74.7232 | 195 |  | 10 | 58.1583 | QF100-2-B |  | 80 | 2.9 | [5 empty] | 3.6348 | 85.6182
R2 - 162 | Ramsinghwala | Fouja Singh S/O Mangal Singh | 30/11/2009 | Ramsinghwala | 7.5 | 5.595 | Tubewell Pump |  |  | Submersible |  |  |  |  | 411 | 414 | 413 | 16.2 | 16.1 | 15.5 | 0.56 | 0.57 | 0.61 | 6.4579 | 6.5803 | 6.7633 | 412.6667 | 15.9333 | 0.58 | 6.6005 | 200 | 30 | 170 | 31 | 9 | 4 | GI |  | 83 | 9.4512 | 0.63628 | 0.42578 | 12.69 | 12.77 | 12.58 | 12.68 | 85.1735 | 30 | 27 | 27 |  | 6 | 4 | 4 | 36.9684 | N |  | N | 6 | 4+4 | Y | Y |  | 6 | 6 |  | 23 to 25 | N |  | 31.1282 | 74.7235 | 195 |  | 10 | 85.6463 | QF125-1 |  | 76 | 3.6 | [5 empty] | 3.0005 | 84.7659
New Connection | Ramsinghwala | Mohan Singh S/O Meja Singh | 30/11/2009 | Ramsinghwala | 7.5 | 5.595 | Tubewell Pump |  |  | Submersible |  |  |  |  | 402 | 402 | 405 | 15.7 | 14.7 | 15.9 | 0.57 | 0.61 | 0.62 | 6.2309 | 6.2434 | 6.915 | 403 | 15.4333 | 0.6 | 6.4631 | 180 | 30 | 150 | 31 | 9 | 4 | GI |  | 78 | 9.4512 | 0.54843 | 0.39052 | 13.69 | 12.98 | 13.05 | 13.24 | 81.571 | 30 | 27 | 27 |  | 6 | 4 | 4 | 35.7343 | N |  | Y | 10 | 4+4 | Y | Y |  | 10 | 10 |  | 26 to 28 | N |  | 31.1277 | 74.7181 | 195 |  | 10 | 85.6463 | QF125-1 |  | 76 | 3.6 | [5 empty] | 2.8631 | 86.5686
New Connection | Ramsinghwala | Mohan Singh | 30/11/2009 | Ramsinghwala | 7.5 | 5.595 | Tubewell Pump |  |  | Submersible |  |  |  |  | 409 | 407 | 408 | 14.6 | 14 | 14.3 | 0.56 | 0.56 | 0.56 | 5.7918 | 5.5266 | 5.6589 | 408 | 14.3 | 0.56 | 5.6591 | 180 | 30 | 150 | 31 | 9 | 4 | GI |  | 73 | 9.4512 | 0.56139 | 0.42712 | 12.41 | 12.88 | 12.69 | 12.66 | 85.3081 | 30 | 27 | 27 |  | 6 | 4 | 4 | 42.8843 | N |  | Y | 10 | 4+4 | Y | Y |  | 10 | 10 |  | 29 to 31 | N |  | 31.1273 | 74.7179 | 195 |  | 10 | 85.6463 | QF125-1 |  | 76 | 3.6 | [5 empty] | 2.0591 | 98.8674
New Connection | Ramsinghwala | Nirmal Singh S/O Harbans Singh | 30/11/2009 | Ramsinghwala | 7.5 | 5.595 | Tubewell Pump |  |  | Submersible |  |  |  |  | Motor Power Measurement kW1: 0; Motor Power Measurement kW2: 0; Motor Power Measurement kW3: 0 | 0 | 0 | 0 | 0 | 180 | 30 | 150 | 31.5 | 9 | 4 | GI |  | 74 | 9.6037 | 0.56372 | 0.4231 | 12.69 | 12.59 | 12.88 | 12.72 | 84.9057 | 30 | 27 | 27 |  | 6 | 4 | 4 | #DIV/0! | N |  | Y | 11 | 4+4 | Y | Y |  | 11 | 11 |  | 32 to 35 | N |  | 31.1286 | 74.7168 | 195 | Connection not established between trans. & motor | 10 | 85.6463 | QF125-1 |  | 76 | 3.6
R2 - 70 | Ramsinghwala | Dayal Singh | 30/11/2009 | Rasulpur | 7.5 | 5.595 | Tubewell Pump |  |  | Monoblock |  |  |  |  | 366.3 | 371.2 | 266.9 | 12.7 | 12.1 | 11.5 | 0.75 | 0.75 | 0.93 | 6.043 | 5.8345 | 4.944 | 334.8 | 12.1 | 0.81 | 5.6071 | 100 | 50 | 50 | 52 | 4 | 4 | GI | 100 | 4 | 15.8537 | 0.013323 | 0.185 | 19.17 | 19.23 | 19.31 | 19.2367 | 56.1428 | 55 | 50 | 50 |  | 8 | 6 | 6 | 43.7973 | Y | 12 | N | 12 | 4+4 | Y | Y |  | 12 | 12 |  | 4,5,6 | N |  | 31.1058 | 74.7203 | 190 | [7 empty] | 18 | 16 | KDS 520+ | 60 | 4.8 | 0.80714 | 99.7834
R1 - 170 | Ramsinghwala | Bhupinder Singh | 30/11/2009 | Rasulpur | 7.5 | 5.595 | Tubewell Pump |  |  | Monoblock |  |  |  |  | 408.5 | 408.4 | 408.4 | 12.6 | 12.1 | 12.3 | 0.75 | 0.74 | 0.75 | 6.6861 | 6.3336 | 6.5253 | 408.4333 | 12.3333 | 0.74667 | 6.515 | 100 | 50 | 50 | 50 | 4 | 4 | GI | 100 | 8 | 15.2439 | 0.044059 | 0.30589 | 14.86 | 15.01 | 15.01 | 14.96 | 72.1925 | 55 | 50 | 50 |  | 8 | 6 | 6 | 47.0867 | Y | 12 | Y | 5 | 4+4 | Y | Y |  | 5 | 5 |  | 7,8,9 | N |  | 31.1073 | 74.7208 | 189 | [7 empty] | 18 | 16 | KDS 520+ | 60 | 4.8 | 1.715 | 85.8788
R2 - 295 | Ramsinghwala | Gurbachan Singh S/O Ajaib Singh | 30/11/2009 | Rasulpur | 5 | 3.73 | Tubewell Pump |  |  | Monoblock |  |  |  |  | 407 | 407 | 408 | 9.9 | 9.6 | 9.3 | 0.68 | 0.67 | 0.68 | 4.7455 | 4.5341 | 4.4689 | 407.3333 | 9.6 | 0.67667 | 4.5828 | 100 | 40 | 60 | 41 | 4 | 4 | GI | 100 | 4 | 12.5 | 0.015217 | 0.21129 | 18.03 | 17.96 | 18.01 | 18 | 60 | 45 | 40 | 40 |  | 8 | 6 | 6 | 45.4038 | Y | 10 | Y | 4 | 4+4 | Y | Y |  | 4 | 4 |  | 9,10,11 | N |  | 31.1073 | 74.7245 | 193 | [7 empty] | 13.2 | 22 | KDS 515+ | 52 | 4.3 | 0.28284 | 81.3906
R2 - 289 | Ramsinghwala | Mukhtiyar Singh | 30/11/2009 | Rasulpur | 5 | 3.73 | Tubewell Pump |  |  | Monoblock |  |  |  |  | 401.6 | 402.8 | 402.5 | 13.4 | 13.4 | 13.4 | 0.75 | 0.76 | 0.76 | 6.9905 | 7.1049 | 7.0996 | 402.3 | 13.4 | 0.75667 | 7.065 | 100 | 50 | 50 | 52 | 4 | 4 | GI | 100 | 3 | 15.8537 | 0.015286 | 0.28299 | 15.68 | 15.42 | 15.56 | 15.5533 | 69.4385 | 55 | 50 | 50 |  | 8 | 6 | 6 | 43.2594 | Y | 11 | N | 6 | 4+4 | Y | Y |  | 6 | 6 |  | 13-15 | N |  | 31..10559 | 74.7224 | 200 | [7 empty] | 18 | 22 | KDS 822++ | 61 | 6.3 | 0.76498 | 52.7957
R2 - 128 | Ramsinghwala | Surta Singh | 30/11/2009 | Rasulpur | 5 | 3.73 | Tubewell Pump |  |  | Monoblock |  |  |  |  | Motor Power Measurement kW1: 0; Motor Power Measurement kW2: 0; Motor Power Measurement kW3: 0 | 0 | 0 | 0 | 0 | 100 | 50 | 50 |  |  |  | GI |  |  | 0 | #DIV/0! | #DIV/0! |  |  |  | 0 | #DIV/0! | 55 | 50 | 50 |  | 8 | 6 | 6 | #DIV/0! | Y | many times | N | 7 | 4+4 | Y | Y |  | 7 | 7 |  | 16-17 |  |  | 31.1042 | 74.7232 | 188 | Motor is not installed
R2 - 303 | Ramsinghwala | Pargat Singh S/O Shingar Singh | 30/11/2009 | Rasulpur | 5 | 3.73 | Tubewell Pump |  |  | Monoblock |  |  |  |  | 402.6 | 402.4 | 401.9 | 13.6 | 13.6 | 14 | 0.75 | 0.75 | 0.75 | 7.1125 | 7.109 | 7.309 | 402.3 | 13.7333 | 0.75 | 7.1768 | 100 | 50 | 50 | 54 | 4 | 4 | GI | 100 | 1 | 16.4634 | 0.0068609 | 0.38106 | 13.26 | 13.71 | 13.24 | 13.4033 | 80.577 | 55 | 50 | 50 |  | 8 | 6 | 6 | 51.5562 | Y | 12 | N | 5 | 4+4 | Y | Y |  | 5 | 5 |  | 18-19 | N |  | 31.1039 | 74.7225 | 190 | [7 empty] | 18 | 22 | KDS 822++ | 61 | 6.3 | 0.8768 | 51.973
New Connection | Ramsinghwala | Hardeep Singh | 30/11/2009 | Radalke | 5 | 3.73 | Tubewell Pump |  |  | Monoblock |  |  |  |  | Motor Power Measurement kW1: 0; Motor Power Measurement kW2: 0; Motor Power Measurement kW3: 0 | 0 | 0 | 0 | 0 | 180 | 40 | 140 | 44 | 6 | 4 | GI | 140 | 18 | 13.4146 | #DIV/0! | #DIV/0! |  |  |  | 0 | #DIV/0! | 53 | 32 | 48 |  | 6 | 6 | 6 | #DIV/0! | Y | 4 | N | 4 | 4+4 | Y | Y |  | 4 | 4 |  | 341 to 343 | N |  | 31.1304 | 74.7438 | 198 | Motor is burnt out, A/c no. not given.
R2 - 52 | Ramsinghwala | Jai Singh S/O Variyan Singh | 30/11/2009 | Radalke | 7.5 | 5.595 | Tubewell Pump | Decton |  | Submersible |  |  |  |  | 398 | 402 | 399 | 15.6 | 15.8 | 15.9 | 0.56 | 0.57 | 0.61 | 6.022 | 6.2706 | 6.7027 | 399.6667 | 15.7667 | 0.58 | 6.3318 | 200 | 40 | 160 | 44 | 9 | 4 | GI & PVC |  | 94 | 13.4146 | 0.61699 | 0.36456 | 13.31 | 13.79 | 14.01 | 13.7033 | 78.8129 | 52 | 31 | 45 |  | 6 | 6 | 6 | 48.8301 | N |  | Y | 12 | 4+4 | Y | Y |  | 12 | 12 |  | 363 to 365 | N |  | 31.1291 | 74.7334 | 201 |  | 14 | 80 | QF160-1 | 5.5 | 79 | 4.2 | [5 empty] | 2.1318 | 88.3641
R2 - 112 | Ramsinghwala | Jagir Singh | 30/11/2009 | Radalke | 7.5 | 5.595 | Tubewell Pump | Pluga |  | Submersible |  |  |  |  | 408.2 | 404.5 | 407.1 | 18.4 | 19.1 | 18.9 | 0.59 | 0.63 | 0.61 | 7.6752 | 8.4302 | 8.1291 | 406.6 | 18.8 | 0.61 | 8.0782 | 250 | 40 | 210 | 42 | 7 | 3 | GI & PVC |  | 55 | 12.8049 | 1.8302 | 1.3862 | 12.92 | 12.27 | 12.29 | 12.4933 | 86.4461 | 50 | 30 | 45 |  | 6 | 6 | 6 | 46.7193 | N |  | Y | 4 | 4+4 | Y | Y |  | 4 | 4 |  | 344 to 346 | N |  | 31.1282 | 74.7435 | 205 |  | 16 | 85 | QF160-2-BB | 5.5 | 79 | 5.5 | [5 empty] | 2.5782 | 69.2607
R2 - 1089 | Ramsinghwala | Lakhan Singh S/O Chanan Singh | 30/11/2009 | Radalke | 7.5 | 5.595 | Tubewell Pump |  |  | Submersible |  |  |  |  | 399.2 | 395 | 400.5 | 15.8 | 18.1 | 15.2 | 0.62 | 0.67 | 0.59 | 6.7731 | 8.2966 | 6.2208 | 398.2333 | 16.3667 | 0.62667 | 7.0968 | 250 | 40 | 210 | 42 | 7 | 4 | GI & PVC |  | 76 | 12.8049 | 0.42194 | 0.30835 | 15.36 | 14.82 | 14.52 | 14.9 | 72.4832 | 50 | 30 | 45 |  | 6 | 6 | 6 | 37.6707 | Y | 1 | Y | 7 | 4+4 | Y | Y |  | 7 | 7 |  | 347 to 349 | N |  | 31.1284 | 74.7466 | 205 |  | 13 | 70 | QF125-1 | 5.5 | 79 | 3.5 | [5 empty] | 3.5968 | 78.8381
R2 - 182 | Ramsinghwala | Tarlok Singh S/O Harnaam Singh | 30/11/2009 | Radalke | 7.5 | 5.595 | Tubewell Pump |  |  | Submersible |  |  |  |  | Motor Power Measurement kW1: 0; Motor Power Measurement kW2: 0; Motor Power Measurement kW3: 0 | 0 | 0 | 0 | 0 | 250 | 40 | 210 | 42 | 7 | 4 | GI & PVC |  | 76 | 12.8049 | #DIV/0! | #DIV/0! |  |  |  | 0 | #DIV/0! | 50 | 30 | 45 |  | 6 | 6 | 6 | #DIV/0! | N |  | N | 6 | 4+4 | Y | Y |  | 6 | 6 |  | 350 to 352 | N |  | 31.1285 | 74.7468 | 206 | Connection is removed from the transformer.
R2 - 15 | Ramsinghwala | Jarnail Singh | 30/11/2009 | Radalke | 7.5 | 5.595 | Tubewell Pump |  |  | Submersible |  |  |  |  | Motor Power Measurement kW1: 0; Motor Power Measurement kW2: 0; Motor Power Measurement kW3: 0 | 0 | 0 | 0 | 0 | 300 | 40 | 260 | 42 | 9 | 4 | GI & PVC |  | 75 | 12.8049 | #DIV/0! | #DIV/0! |  |  |  | 0 | #DIV/0! | 50 | 30 | 45 |  | 6 | 6 | 6 | #DIV/0! | Y | 1 | N | 5 | 4+4 | Y | Y |  | 5 | 5 |  | 353 to 354 | N |  | 31.13 | 74.7415 | 205 | Connection is removed from the transformer.
R2 - 41 | Ramsinghwala | Mejor Singh | 30/11/2009 | Radalke | 7.5 | 5.595 | Tubewell Pump |  |  | Submersible |  |  |  |  | 395.8 | 398.2 | 396.1 | 18.9 | 19.3 | 19 | 0.69 | 0.67 | 0.7 | 8.9399 | 8.9183 | 9.1244 | 396.7 | 19.0667 | 0.68667 | 8.9942 | 300 | 40 | 260 | 41.5 | 9 | 4 | GI & PVC |  | 72 | 12.6524 | 0.44701 | 0.34483 | 14.08 | 14.29 | 13.9 | 14.09 | 76.6501 | 50 | 30 | 45 |  | 6 | 6 | 6 | 31.2215 | Y | 1 | Y | 4 | 4+4 | Y | Y |  | 4 | 4 |  | 355 to 357 | N |  | 31.1313 | 74.7416 | 203 |  | 13 | 70 | QF125-1 | 5.5 | 79 | 3.5 | [5 empty] | 5.4942 | 62.2067
R2 - 206 | Ramsinghwala | Meja Singh | 30/11/2009 | Radalke | 7.5 | 5.595 | Tubewell Pump |  |  | Submersible |  |  |  |  | 400.9 | 402.5 | 401.1 | 19.8 | 20.2 | 20.1 | 0.57 | 0.53 | 0.54 | 7.8365 | 7.4635 | 7.5403 | 401.5 | 20.0333 | 0.54667 | 7.6134 | 300 | 40 | 260 | 42 | 9 | 4 | GI & PVC |  | 80 | 12.8049 | 0.59254 | 0.41138 | 12.9 |  |  | 12.9 | 83.7209 | 50 | 30 | 45 |  | 6 | 6 | 6 | 41.3785 | Y | 1 | Y | 8 | 4+4 | Y | Y |  | 8 | 8 |  | 358 to 360 | N |  | 31.1317 | 74.7422 | 203 |  | 13 | 85 | QF160-1 | 5.5 | 79 | 4.2 | [5 empty] | 3.4134 | 73.4884
R2 - 266 | Ramsinghwala | Teja Singh | 30/11/2009 | Radalke | 5 | 3.73 | Tubewell Pump |  |  | Submersible |  |  |  |  | 389.3 | 391.5 | 390.2 | 18.9 | 19.3 | 19 | 0.67 | 0.68 | 0.66 | 8.5383 | 8.8991 | 8.4749 | 390.3333 | 19.0667 | 0.67 | 8.6374 | 300 | 40 | 260 | 41.5 | 9 | 4 | GI & PVC |  | 73 | 12.6524 | 0.40583 | 0.30877 | 14.89 |  |  | 14.89 | 72.5319 | 50 | 30 | 45 |  | 6 | 6 | 6 | 30.5877 | Y | 1 | N | 7 | 4+4 | Y | Y |  | 7 | 7 |  | 361 to 362 | N |  | 31.1298 | 74.7396 | 202 |  | 13 | 70 | QF125-1 | 5.5 | 79 | 3.5 | [5 empty] | 5.1374 | 43.1843
JB - 335 | Ramsinghwala | Jai Singh S/O Variyan Singh | 30/11/2009 | Radalke | 7.5 | 5.595 | Tubewell Pump | Pluga |  | Submersible |  |  |  |  | 398.4 | 399 | 398.6 | 22.3 | 21.9 | 22.1 | 0.51 | 0.5 | 0.51 | 7.8477 | 7.5672 | 7.7812 | 398.6667 | 22.1 | 0.50667 | 7.732 | 300 | 40 | 260 | 42 | 9 | 4 | GI & PVC |  | 85 | 12.8049 | 0.99525 | 0.65032 | 10.26 |  |  | 10.26 | 105.2632 | 50 | 30 | 45 |  | 6 | 6 | 6 | 53.6081 | Y | 1 | N | 8 | 4+4 | Y | Y |  | 8 | 8 |  | 378 to 380 | N |  | 31.1299 | 74.7366 | 200 |  | 15.5 | 105 | QF210-1-A | 7.5 | 80 | 6 | [5 empty] | 1.732 | 72.3613
G - 141 | Ramsinghwala | Jai Singh S/O Variyan Singh | 30/11/2009 | Radalke | 7.5 | 5.595 | Tubewell Pump | Pluga |  | Submersible |  |  |  |  | 386.2 | 389.1 | 388.8 | 17.6 | 16.9 | 17.1 | 0.69 | 0.66 | 0.67 | 8.1231 | 7.5169 | 7.7152 | 388.0333 | 17.2 | 0.67333 | 7.7851 | 300 | 40 | 260 | 42 | 9 | 4 | GI & PVC |  | 92 | 12.8049 | 0.92366 | 0.55763 | 11.08 |  |  | 11.08 | 97.4729 | 50 | 30 | 45 |  | 6 | 6 | 6 | 48.7421 | Y | 2 | N | 8 | 4+4 | Y | Y |  | 8 | 8 |  | 375 to 377 | N |  | 31.1298 | 74.7365 | 198 |  | 14 | 90 | QF160-2-BB | 7.5 | 80 | 5.5 | [5 empty] | 2.2851 | 71.8684
R2 - 46 | Ramsinghwala | Lakha Singh S/O Chanan Singh | 30/11/2009 | Radalke | 5 | 3.73 | Tubewell Pump | Kalsi |  | Submersible |  |  |  |  | 395.8 | 398.2 | 396.2 | 16.3 | 17.1 | 16.9 | 0.73 | 0.7 | 0.73 | 8.1571 | 8.2555 | 8.4659 | 396.7333 | 16.7667 | 0.72 | 8.2928 | 200 | 40 | 160 | 42 | 9 | 3 | GI & PVC |  | 74 | 12.8049 | 2.2673 | 1.2763 | 13.02 |  |  | 13.02 | 82.9493 | 50 | 30 | 45 |  | 6 | 6 | 6 | 44.561 | Y | 1 | Y | 4 | 4+4 | Y | Y |  | 4 | 4 |  | 372 to 374 | N |  | 31.1295 | 74.7358 | 198 |  | 15 | 88 | QF160-1 | 5.5 | 80 | 4.1 | [5 empty] | 4.1928 | 44.9787
R2 - 233 | Ramsinghwala | Ujagar Singh | 30/11/2009 | Radalke | 5 | 3.73 | Tubewell Pump | Unti |  | Submersible |  |  |  |  | 391.6 | 390.1 | 393.9 | 13.6 | 14.1 | 13.2 | 0.56 | 0.57 | 0.56 | 5.1656 | 5.4302 | 5.0431 | 391.8667 | 13.6333 | 0.56333 | 5.213 | 200 | 40 | 160 | 42 | 7 | 3 | GI |  | 75 | 12.8049 | 1.3338 | 0.74079 | 17 | 17.18 |  | 17.09 | 63.1949 | 50 | 30 | 45 |  | 6 | 6 | 6 | 49.153 | N |  | Y | 3.5 | 4+4 | Y | Y |  | 3.5 | 3.5 |  | 369 to 371 | N |  | 31.13 | 74.7343 | 200 |  | 14 | 60 | QF125-1 | 5.5 | 78 | 3.2 | [5 empty] | 2.013 | 71.5525
R2 - 114 | Ramsinghwala | Punna Singh | 30/11/2009 | Radalke | 7.5 | 5.595 | Tubewell Pump | Amrit |  | Submersible |  |  |  |  | 406.5 | 404.1 | 406.1 | 14.3 | 15 | 14.9 | 0.56 | 0.56 | 0.57 | 5.6381 | 5.8792 | 5.9737 | 405.5667 | 14.7333 | 0.56333 | 5.8303 | 200 | 40 | 160 | 44 | 6 | 3 | GI & PVC |  | 80 | 13.4146 | 1.3343 | 0.69479 | 17.58 | 17.95 | 17.41 | 17.6467 | 61.2014 | 50 | 30 | 45 |  | 6 | 6 | 6 | 44.1762 | N |  | Y | 2.5 | 4+4 | Y | Y |  | 2.5 | 2.5 |  | 366 to 368 | N |  | 31.1284 | 74.7338 | 199 |  | 14 | 60 | QF125-1 | 5.5 | 78 | 3.2 | [5 empty] | 2.6303 | 95.9639
R2 - 11 | Ramsinghwala | Singara Singh | 30/11/2009 | Rasulpur | 7.5 | 5.595 | Tubewell Pump |  |  | Monoblock |  |  |  |  | 406.4 | 406.5 | 406.6 | 13.2 | 13.3 | 13.3 | 0.82 | 0.81 | 0.82 | 7.6188 | 7.5848 | 7.6803 | 406.5 | 13.2667 | 0.81667 | 7.628 | 100 | 50 |  | 52 | 6 | 4 | GI & PVC | 100 | 5 | 15.8537 | 0.016048 | 0.17826 | 19.75 | 19.63 | 19.41 | 19.5967 | 55.1114 | 55 | 50 | 50 |  | 8 | 6 | 6 | 31.5949 | Y | 7 | N | 8 | 4+4 | Y | Y |  | 8 | 8 |  | 1,2,3 | N |  | 31.1069 | 74.7222 | 196 | [13 empty] | 73.3482
R2 - 231 | Ramsinghwala | Harnam Singh S/O Jag Singh | 2009-01-12 | Rasulpur | 7.5 | 5.595 | Tubewell Pump |  |  | Monoblock |  |  |  |  | 397.3 | 400 | 398.1 | 15.8 | 15.2 | 15.7 | 0.59 | 0.57 | 0.55 | 6.4147 | 6.0024 | 5.9539 | 398.4667 | 15.5667 | 0.57 | 6.1237 | 300 | 40 | 260 | 40 | 6 | 4 | GI | 260 | 19 | 12.1951 | 0.17147 | 0.50123 | 11.4 | 11.66 | 12 | 11.6867 | 92.413 | 55 | 30 | 45 |  | 6 | 6 | 6 | 52.9167 | Y | 4 | N | 5 | 4+4 | Y | Y |  | 5 | 5 |  | 381 to 384 | N |  | 31.1284 | 74.7364 | 200 | [7 empty] | 13.2 | 22 | KDS 515+ | 52 | 4.3 | 1.8237 | 91.3667
R2 - 176 | Ramsinghwala | Ajit Singh | 2009-01-12 | Rasulpur | 7.5 | 5.595 | Tubewell Pump |  |  | Submersible |  |  |  |  | 402.8 | 405.1 | 403.5 | 18.2 | 19 | 18.8 | 0.6 | 0.58 | 0.59 | 7.6183 | 7.732 | 7.7518 | 403.8 | 18.6667 | 0.59 | 7.7007 | 300 | 40 | 260 | 41 | 9 | 4 | GI |  | 84 | 12.5 | 1.0367 | 0.68549 | 9.78 | 10.21 | 9.99 | 9.9933 | 108.072 | 55 | 30 | 45 |  | 6 | 6 | 6 | 54.3897 | Y | 1 |  | 4.5 | 4+4 | Y | Y |  | 4.5 | 4.5 |  | 385 to 386 | N |  | 31.1272 | 74.7359 | 200 |  | 15.5 | 105 | QF210-1-A | 7.5 | 80 | 6 | [5 empty] | 1.7007 | 72.6557
R2 - 293 | Ramsinghwala | Panna Singh S/O Labh Singh | 2009-01-12 | Rasulpur | 7.5 | 5.595 | Tubewell Pump |  |  | Submersible |  |  |  |  | 389.3 | 391.2 | 390.5 | 16.9 | 17.3 | 17.3 | 0.66 | 0.66 | 0.64 | 7.5208 | 7.7364 | 7.4885 | 390.3333 | 17.1667 | 0.65333 | 7.5819 | 300 | 40 | 260 | 41 | 7 | 4 | GI |  | 84 | 12.5 | 0.47204 | 0.31211 | 15.7 | 14.01 | 14.72 | 14.81 | 72.9237 | 55 | 30 | 45 |  | 6 | 6 | 6 | 34.817 | Y | 1 | Y | 4.5 | 4+4 | Y | Y |  | 4.5 | 4.5 |  | 387 to 389 | N |  | 31.1268 | 74.7351 | 198 |  | 13 | 70 | QF125-1 | 5.5 | 79 | 3.5 | [5 empty] | 4.0819 | 73.7943
New Connection | Ramsinghwala | Dilip Singh S/O Khem Singh | 2009-01-12 | Rasulpur | 7.5 | 5.595 | Tubewell Pump |  |  | Submersible |  |  |  |  | 372 | 380.4 | 376.2 | 19.1 | 20 | 19.3 | 0.47 | 0.49 | 0.51 | 5.7839 | 6.4568 | 6.4135 | 376.2 | 19.4667 | 0.49 | 6.2181 | 200 | 40 | 160 | 41 | 7 | 3 | GI |  | 73 | 12.5 | 1.054 | 0.60144 | 19.28 | 18.62 | 19 | 18.9667 | 56.942 | 55 | 30 | 45 |  | 6 | 6 | 6 | 35.3239 | Y | 1 | Y | 3.5 | 4+4 | Y | Y |  | 3.5 | 3.5 |  | 390 to 392 | N |  | 31.1257 | 74.735 | 201 |  | 14 | 60 | QF125-1 | 5.5 | 78 | 3.2 | [5 empty] | 3.0181 | 89.9799
R2 - 320 | Ramsinghwala | Karam Singh | 2009-01-12 | Rasulpur | 7.5 | 5.595 | Tubewell Pump |  |  | Monoblock |  |  |  |  | Motor Power Measurement kW1: 0; Motor Power Measurement kW2: 0; Motor Power Measurement kW3: 0 | 0 | 0 | 0 | 0 | 60 | 35 | 25 | 35 | 4 | 4 | GI | 60 | 24 | 10.6707 | #DIV/0! | #DIV/0! |  |  |  | 0 | #DIV/0! | 35 | 30 | 32 |  | 6 | 4 | 4 | #DIV/0! | Y | 5 |  | 6 | 4+4 | Y | Y |  | 6 | 6 |  | 39,42,43 | N |  | 31.1245 | 74.7158 | 192 | Bore not working
New Connection | Ramsinghwala | Jagtar Singh | 2009-01-12 | Rasulpur | 7.5 | 5.595 | Tubewell Pump |  |  | Submersible |  |  |  |  | 414 | 417 | 416 | 21.5 | 23.1 | 24.4 | 0.79 | 0.8 | 0.84 | 12.1791 | 13.3471 | 14.7676 | 415.6667 | 23 | 0.81 | 13.4312 | 200 | 35 | 165 | 36.5 | 9 | 4 | GI |  | 73 | 11.128 | 0.5608 | 0.42668 | 12.64 | 12.58 | 12.78 | 12.6667 | 85.2632 | 35 | 30 | 32 |  | 6 | 4 | 4 | 20.9582 | Y | 4 | Y | 9 | 4+4 | Y | Y |  | 9 | 9 |  | 39,40,41 | N |  | 31.124 | 74.7148 | 195 |  | 12 | 79.3534 | QF125-1 | 2.2 | 77 | 3.6 | [5 empty] | 9.8312 | 41.6566
R2 - 232 | Ramsinghwala | Karnail Singh | 2009-01-12 | Rasulpur | 7.5 | 5.595 | Tubewell Pump |  |  | Submersible |  |  |  |  | 432 | 431.2 | 437 | 15.6 | 14.6 | 15 | 0.35 | 0.3 | 0.47 | 4.0853 | 3.2712 | 5.336 | 433.4 | 15.0667 | 0.37333 | 4.2308 | 180 | 35 | 145 | 36 | 9 | 4 | GI |  | 73 | 10.9756 | #DIV/0! | #DIV/0! |  |  |  | 0 | #DIV/0! | 35 | 30 | 32 |  | 6 | 4 | 4 | #DIV/0! | N |  | Y | 8 | 4+4 | Y | Y |  | 8 | 8 |  | 36 to 38 | N |  | 31.1208 | 74.7176 | 190 | Flow not possible | [12 empty] | 132.2436
R2 - 101 | Ramsinghwala | Kuldip Singh | 2009-01-12 | Rasulpur | 7.5 | 5.595 | Tubewell Pump |  |  | Submersible |  |  |  |  | 432 | 431 | 426 | 15.6 | 14.4 | 15.2 | 0.65 | 0.63 | 0.64 | 7.587 | 6.7722 | 7.1776 | 429.6667 | 15.0667 | 0.64 | 7.1789 | 180 | 35 | 145 | 38 | 9 | 4 | GI |  | 75 | 11.5854 | 0.82845 | 0.61351 | 10.58 | 10.88 | 10.23 | 10.5633 | 102.2405 | 35 | 30 | 32 |  | 6 | 4 | 4 | 50.5574 | N |  | Y | 8 | 4+4 | Y | Y |  | 8 | 8 |  | 34,35,38 | N |  | 31.1217 | 74.718 | 195 |  | 16 | 100 | QF210-1-A | 7.5 | 77 | 6 | [5 empty] | 1.1789 | 77.9364
R2 - 297 | Ramsinghwala | Gurpal Singh | 2009-01-12 | Rasulpur | 7.5 | 5.595 | Tubewell Pump |  |  | Submersible |  |  |  |  | 413 | 412 | 415 | 14.9 | 14.4 | 13.9 | 0.53 | 0.61 | 0.57 | 5.6489 | 6.2681 | 5.6949 | 413.3333 | 14.4 | 0.57 | 5.8706 | 180 | 35 | 145 | 36 | 9 | 4 | GI |  | 73 | 10.9756 | 0.47361 | 0.36034 | 13.64 | 13.95 | 13.76 | 13.7833 | 78.3555 | 35 | 30 | 32 |  | 6 | 4 | 4 | 42.9522 | N |  | Y | 6 | 4+4 | Y | Y |  | 6 | 6 |  | 31 to 33 | N |  | 31.1217 | 74.7164 | 195 |  | 12 | 79.3534 | QF125-1 | 2.2 | 77 | 3.6 | [5 empty] | 2.2706 | 95.3051
R2 - 240 | Ramsinghwala | Narain Singh | 2009-01-12 | Rasulpur | 7.5 | 5.595 | Tubewell Pump |  |  | Monoblock |  |  |  |  | Motor Power Measurement kW1: 0; Motor Power Measurement kW2: 0; Motor Power Measurement kW3: 0 | 0 | 0 | 0 | 0 | 60 | 35 | 25 | 37 | 4 | 4 | GI | 60 | 36 | 11.2805 | #DIV/0! | #DIV/0! |  |  |  | 0 | #DIV/0! | 35 | 30 | 32 |  | 6 | 4 | 4 | #DIV/0! | Y | 2 | N | 4 | 4+4 | Y | Y |  | 4 | 4 |  | 28,29 | N |  | 31.1193 | 74.715 | 190 | Motor not working
R2 - 237 | Ramsinghwala | Harnam Singh | 2009-01-12 | Rasulpur | 7.5 | 5.595 | Tubewell Pump |  |  | Submersible |  |  |  |  | 406 | 405 | 407 | 15.5 | 15.6 | 15.9 | 0.67 | 0.67 | 0.69 | 7.3026 | 7.3317 | 7.7337 | 406 | 15.6667 | 0.67667 | 7.456 | 200 | 35 | 165 | 36 | 9 | 4 | GI |  | 73 | 10.9756 | 0.43654 | 0.33214 | 14.48 | 14.09 | 14.5 | 14.3567 | 75.2264 | 35 | 30 | 32 |  | 6 | 4 | 4 | 32.2892 | Y | 2 | Y | 8 | 4+4 | Y | Y |  | 8 | 8 |  | 24 to 26 | N |  | 31.1196 | 74.7137 | 190 |  | 12 | 79.3534 | QF125-1 | 2.2 | 77 | 3.6 | [5 empty] | 3.856 | 75.0401
R2 - 164 | Ramsinghwala | Teja Singh | 2009-01-12 | Rasulpur | 7.5 | 5.595 | Tubewell Pump |  |  | Submersible |  |  |  |  | 423 | 420 | 426 | 11.9 | 12.1 | 10.5 | 0.5 | 0.6 | 0.6 | 4.3592 | 5.2812 | 4.6483 | 423 | 11.5 | 0.56667 | 4.7629 | 180 | 35 | 145 | 36 | 9 | 4 | GI |  | 72 | 10.9756 | 0.35972 | 0.27749 | 15.69 | 15.82 | 15.61 | 15.7067 | 68.7606 | 35 | 30 | 32 |  | 6 | 4 | 4 | 45.6848 | N |  | N | 4 | 4+4 | Y | Y |  | 4 | 4 |  | 39 to 41 | N |  | 31.1201 | 74.716 | 192 |  | 13 | 70 | QF125-1 | 5.5 | 79 | 3.5 | [5 empty] | 1.2629 | 117.4701
R2 - 249 | Ramsinghwala | Channan Singh | 2009-01-12 | Rasulpur | 7.5 | 5.595 | Tubewell Pump |  |  | Submersible |  |  |  |  | 409 | 402 | 402.9 | 16.4 | 18.1 | 17.4 | 0.68 | 0.69 | 0.77 | 7.8999 | 8.6956 | 9.3494 | 404.6333 | 17.3 | 0.71333 | 8.6483 | 180 | 35 | 145 | 37 | 7 | 3 | GI |  | 67 | 11.2805 | 1.2041 | 0.74865 | 16.94 | 17.05 | 17.01 | 17 | 63.5294 | 35 | 30 | 32 |  | 6 | 4 | 4 | 26.4896 | N |  | Y | 7 | 4+4 | Y | Y |  | 7 | 7 |  | 15.20,21 | N |  | 31.1204 | 74.709 | 191 |  | 13 | 70 | QF125-1 | 5.5 | 79 | 3.5 | [5 empty] | 5.1483 | 64.6945
R2 - 267 | Ramsinghwala | Darshan Singh | 2009-01-12 | Rasulpur | 7.5 | 5.595 | Tubewell Pump |  |  | Submersible |  |  |  |  | 420 | 422 | 421 | 14 | 15.5 | 14.9 | 0.56 | 0.57 | 0.61 | 5.7031 | 6.4575 | 6.6274 | 421 | 14.8 | 0.58 | 6.2627 | 180 | 35 | 145 | 37 | 9 | 3 | GI |  | 75 | 11.2805 | 2.6798 | 1.4884 | 11.95 | 12.02 | 12.2 | 12.0567 | 89.577 | 35 | 30 | 32 |  | 4 | 2 | 2 | 60.2135 | Y | 1 | Y | 3 | 4+4 | Y | Y |  | 3 | 3 |  | 15,18,19 | N |  | 31.1202 | 74.7096 | 191 |  | 14 | 90 | QF160-2-BB | 7.5 | 80 | 5.5 | [5 empty] | 0.7627 | 89.3384
R2 - 06 | Ramsinghwala | Dara Singh | 2009-01-12 | Rasulpur | 7.5 | 5.595 | Tubewell Pump |  |  | Submersible |  |  |  |  | 409 | 407 | 407 | 16.6 | 15.9 | 16.9 | 0.6 | 0.56 | 0.58 | 7.0555 | 6.2766 | 6.9097 | 407.6667 | 16.4667 | 0.58 | 6.7473 | 180 | 35 | 145 | 36 | 9 | 4 | GI |  | 72.5 | 10.9756 | 0.59614 | 0.45669 | 12.17 | 12.12 | 12.44 | 12.2433 | 88.2113 | 35 | 30 | 32 |  | 6 | 4 | 4 | 42.852 | Y | 2 | Y | 7 | 4+4 | Y | Y |  | 7 | 7 |  | 15,22,23 | N |  | 31.1223 | 74.7103 | 192 |  | 12 | 92 | QF160-1 | 5.5 | 80 | 4.4 | [5 empty] | 2.3473 | 82.9223
R2 - 244 | Ramsinghwala | Darshan Singh | 2009-01-12 | Rasulpur | 7.5 | 5.595 | Tubewell Pump |  |  | Submersible |  |  |  |  | 434 | 433 | 436 | 16.1 | 16.7 | 16.4 | 0.6 | 0.56 | 0.55 | 7.2613 | 7.0136 | 6.8115 | 434.3333 | 16.4 | 0.57 | 7.0288 | 180 | 35 | 145 | 36.5 | 9 | 4 | GI |  | 74 | 11.128 | 0.5739 | 0.43075 | 12.55 | 12.68 | 12.59 | 12.6067 | 85.669 | 35 | 30 | 32 |  | 6 | 4 | 4 | 40.2965 | Y | 3 | Y | 8 | 4+4 | Y | Y |  | 8 | 8 |  | 15 to 17 | N |  | 31.1212 | 7471196 | 191 |  | 12 | 92 | QF160-1 | 5.5 | 80 | 4.4 | [5 empty] | 2.6288 | 79.6012
JB - 959 | Ramsinghwala | Bhag Singh | 2009-01-12 | Rasulpur | 7.5 | 5.595 | Tubewell Pump |  |  | Submersible |  |  |  |  | 414 | 416 | 413 | 17 | 17.1 | 16 | 0.55 | 0.52 | 0.52 | 6.7044 | 6.4068 | 5.9514 | 414.3333 | 16.7 | 0.53 | 6.3542 | 200 | 35 | 165 | 36 | 9 | 3 | GI |  | 72 | 10.9756 | 1.7927 | 1.0372 | 14.75 | 14.03 | 14.55 | 14.4433 | 74.775 | 35 | 30 | 32 |  | 6 | 4 | 4 | 44.2702 | Y | 2 | Y | 6 | 4+4 | Y | Y |  | 6 | 6 |  | 13,12,15 | N |  | 31.1217 | 74.7123 | 191 |  | 13 | 70 | QF125-1 | 5.5 | 79 | 3.5 | [5 empty] | 2.8542 | 88.0519
R2 - 18 | Ramsinghwala | Harbans Singh | 2009-01-12 | Rasulpur | 7.5 | 5.595 | Tubewell Pump |  |  | Submersible |  |  |  |  | Motor Power Measurement kW1: 0; Motor Power Measurement kW2: 0; Motor Power Measurement kW3: 0 | 0 | 0 | 0 | 0 | 180 | 30 | 150 | 31 | 9 | 4 | GI |  | 73 | 9.4512 | #DIV/0! | #DIV/0! |  |  |  | 0 | #DIV/0! | 30 | 27 | 27 |  | 6 | 4 | 4 | #DIV/0! | N |  |  | 7 | 4+4 | Y | Y |  | 7 | 7 |  | 11,12 | N |  | 31.1256 | 74.7138 | 190 | Startor not install
R2 - 238 | Ramsinghwala | Balkar Singh | 2009-01-12 | Rasulpur | 7.5 | 5.595 | Tubewell Pump |  |  | Monoblock |  |  |  |  | 379 | 378 | 379 | 13.8 | 13.6 | 13.7 | 0.73 | 0.72 | 0.71 | 6.6129 | 6.4108 | 6.3851 | 378.6667 | 13.7 | 0.72 | 6.4696 | 180 | 30 | 150 | 33 | 5 | 4 | GI | 150 | 30 | 10.061 | 0.15136 | 0.28022 | 15.45 | 15.82 | 15.62 | 15.63 | 69.0979 | 30 | 26 | 26 |  | 6 | 4 | 4 | 30.5378 | N |  | N | 3.5 | 4+4 | Y | Y |  | 3.5 | 3.5 |  | 7 to 10 | N |  | 31.1271 | 74.7147 | 191 | [7 empty] | 10 | 16 | KDS 314+ | 52.5 | 3 | 3.4696 | 86.4818
New Connection | Ramsinghwala | Darshan Singh S/O Vinder Singh | 2009-01-12 | Rasulpur | 7.5 | 5.595 | Tubewell Pump |  |  | Submersible |  |  |  |  | Motor Power Measurement kW1: 0; Motor Power Measurement kW2: 0; Motor Power Measurement kW3: 0 | 0 | 0 | 0 | 0 | 180 | 30 | 150 | 32 |  |  | GI |  | 66 | 9.7561 | #DIV/0! | #DIV/0! | 13.76 | 13.58 | 13.52 | 13.62 | 79.2952 | 30 | 26 | 26 |  | 6 | 4 | 4 | #DIV/0! | N |  | Y | 7 | 4+4 | Y | Y |  | 7 | 7 |  | 4 to 6 | N |  | 31.1301 | 74.7169 | 190 | Power measurement not possible | 10 | 85.6463 | QF125-1 |  | 76 | 3.6
R2 - 252 | Ramsinghwala | Meja Singh | 2009-01-12 | Rasulpur | 7.5 | 5.595 | Tubewell Pump |  |  | Submersible |  |  |  |  | Motor Power Measurement kW1: 0; Motor Power Measurement kW2: 0; Motor Power Measurement kW3: 0 | 0 | 0 | 0 | 0 | 180 | 30 | 150 | 33 | 9 | 4 | GI |  | 78 | 10.061 | #DIV/0! | #DIV/0! |  |  |  | 0 | #DIV/0! | 30 | 27 | 27 |  | 6 | 4 | 4 | #DIV/0! | Y | 1 | Y | 9 | 4+4 | Y | Y |  | 9 | 9 |  | 1 to 3 | N |  | 31.1294 | 74.7168 | 190 | Connection not Established
R2 - 73 | Ramsinghwala | Bemka Singh | 2009-01-12 | Rasulpur | 7.5 | 5.595 | Tubewell Pump |  |  | Submersible |  |  |  |  | 392 | 391.4 | 394.2 | 20.2 | 20.8 | 20.9 | 0.52 | 0.52 | 0.53 | 7.1316 | 7.3322 | 7.5629 | 392.5333 | 20.6333 | 0.52333 | 7.3422 | 300 | 40 | 260 | 41 | 9 | 4 | GI |  | 73 | 12.5 | 0.27596 | 0.20997 | 17.9 | 18.51 | 17.76 | 18.0567 | 59.8117 | 55 | 30 | 45 |  | 6 | 6 | 6 | 28.8269 | Y | 1 | Y | 4 | 4+4 | Y | Y |  | 4 | 4 |  | 395 to 397 | N |  | 31.1258 | 74.7338 | 200 |  | 13 | 70 | QF125-1 | 5.5 | 79 | 3.5 | [5 empty] | 3.8422 | 76.2029
R1 - 199 | Ramsinghwala | Jarnail Singh | 2009-01-12 | Rasulpur | 7.5 | 5.595 | Tubewell Pump |  |  | Monoblock |  |  |  |  | Motor Power Measurement kW1: 0; Motor Power Measurement kW2: 0; Motor Power Measurement kW3: 0 | 0 | 0 | 0 | 0 | 200 | 40 | 160 |  | 6 | 4 | GI | 140 |  | 0 | #DIV/0! | #DIV/0! |  |  |  | 0 | #DIV/0! | 55 | 30 | 45 |  | 6 | 6 | 6 | #DIV/0! | Y | 2 | N | 7 | 4+4 | Y | Y |  | 7 | 7 |  | 393 to 394 | N |  | 31.1257 | 74.7364 | 198 | Startor not install
R2 - 126 | Ramsinghwala | Mela Singh | 2009-01-12 | Rasulpur | 7.5 | 5.595 | Tubewell Pump |  |  | Submersible |  |  |  |  | 406.9 | 404.1 | 406.2 | 11.7 | 11.9 | 11.2 | 0.67 | 0.66 | 0.67 | 5.5245 | 5.497 | 5.2794 | 405.7333 | 11.6 | 0.66667 | 5.4336 | 180 | 40 | 140 | 41 | 7 | 4 | GI |  | 73 | 12.5 | 0.4042 | 0.30753 | 14.92 |  |  | 14.92 | 72.3861 | 55 | 30 | 45 |  | 6 | 6 | 6 | 47.9612 | Y | 1 | Y | 3.5 | 4+4 | Y | Y |  | 3.5 | 3.5 |  | 398 to 400 | N |  | 31.1268 | 74.7329 | 198 |  | 13 | 70 | QF125-1 | 5.5 | 79 | 3.5 | [5 empty] | 1.9336 | 102.9697
R2 - 186 | Ramsinghwala | Balbeer Singh S/O Kundan Singh | 2009-01-12 | Rasulpur | 7.5 | 5.595 | Tubewell Pump |  |  | Submersible |  |  |  |  | 403.3 | 400.9 | 400.8 | 18.3 | 20.1 | 19.2 | 0.56 | 0.57 | 0.56 | 7.1584 | 7.9553 | 7.4639 | 401.6667 | 19.2 | 0.56333 | 7.5258 | 200 | 40 | 160 | 41 | 7 | 4 | GI |  | 80 | 12.5 | 0.65388 | 0.45397 | 12.56 | 12 | 12.28 | 12.28 | 87.9479 | 55 | 30 | 45 |  | 6 | 6 | 6 | 43.3337 | Y | 1 | N | 5 | 4+4 | Y | Y |  | 5 | 5 |  | 401 TO 403 | N |  | 31.1253 | 74.7319 | 200 |  | 13 | 85 | QF160-1 | 5.5 | 79 | 4.2 | [5 empty] | 3.3258 | 74.3438
R2 - 141 | Ramsinghwala | Gopal Singh S/O Mahem Singh | 2009-01-12 | Rasulpur | 7.5 | 5.595 | Tubewell Pump |  |  | Submersible |  |  |  |  | 412.3 | 410.9 | 413.1 | 18.7 | 19 | 18.9 | 0.47 | 0.5 | 0.51 | 6.2763 | 6.7609 | 6.8966 | 412.1 | 18.8667 | 0.49333 | 6.6446 | 200 | 40 | 160 | 41 | 9 | 4 | GI |  | 80 | 12.5 | 0.79313 | 0.55065 | 11.01 | 11.29 |  | 11.15 | 96.861 | 55 | 30 | 45 |  | 6 | 6 | 6 | 54.9922 | N |  | Y | 8 | 4+4 | Y | Y |  | 8 | 8 |  | 407 to 409 | N |  | 31.1279 | 74.7302 | 198 |  | 13 | 85 | QF160-1 | 5.5 | 79 | 4.2 | [5 empty] | 2.4446 | 84.2037
R1 - 272 | Ramsinghwala | Salwinder Singh S/O Gopal Singh | 2009-01-12 | Rasulpur | 7.5 | 5.595 | Tubewell Pump |  |  | Submersible |  |  |  |  | 409.5 | 410.1 | 412.3 | 15.7 | 14.9 | 15.2 | 0.64 | 0.65 | 0.63 | 7.1266 | 6.8792 | 6.8383 | 410.6333 | 15.2667 | 0.64 | 6.948 | 300 | 40 | 260 | 41 | 9 | 4 | GI |  | 79 | 12.5 | 0.56139 | 0.39469 | 13.08 | 12.87 | 13.56 | 13.17 | 82.0046 | 55 | 30 | 45 |  | 6 | 6 | 6 | 43.2775 | Y | 1 | N | 9 | 4+4 | Y | Y |  | 9 | 9 |  | 404 to 406 | N |  | 31.1264 | 74.7311 | 199 |  | 13 | 85 | QF160-1 | 5.5 | 79 | 4.2 | [5 empty] | 2.748 | 80.5267
R2 - 168 | Ramsinghwala | Fouja Singh | 2009-01-12 | Rasulpur | 7.5 | 5.595 | Tubewell Pump |  |  | Submersible |  |  |  |  | 410.4 | 411.1 | 410.3 | 21.2 | 20.8 | 21 | 0.58 | 0.58 | 0.58 | 8.7402 | 8.5899 | 8.6556 | 410.6 | 21 | 0.58 | 8.6619 | 200 | 40 | 160 | 41 | 7 | 4 | GI |  | 75 | 12.5 | 0.6654 | 0.49277 | 11.71 | 11.56 | 12.09 | 11.7867 | 91.629 | 55 | 30 | 45 |  | 6 | 6 | 6 | 39.3713 | Y | 3 | N | 6 | 4+4 | Y | Y |  | 6 | 6 |  | 410 to 412 | N |  | 31.1282 | 74.7323 | 198 |  | 13 | 85 | QF160-1 | 5.5 | 79 | 4.2 | [5 empty] | 4.4619 | 64.5934
R2 - 178 | Ramsinghwala | Nidan Singh S/O Channan Singh | 2009-01-12 | Rasulpur | 7.5 | 5.595 | Tubewell Pump |  |  | Submersible |  |  |  |  | 412 | 410.3 | 411.9 | 17.2 | 17.9 | 17.3 | 0.6 | 0.6 | 0.59 | 7.3642 | 7.6323 | 7.2818 | 411.4 | 17.4667 | 0.59667 | 7.4261 | 200 | 40 | 160 | 41 | 9 | 4 | GI |  | 78 | 12.5 | #DIV/0! | #DIV/0! |  |  |  | 0 | #DIV/0! | 55 | 30 | 45 |  | 6 | 6 | 6 | #DIV/0! | Y | 1 | Y | 7.5 | 4+4 | Y | Y |  | 7.5 | 7.5 |  | 413 to 415 | N |  | 31.1284 | 74.7417 | 195 | Flow not possible | [12 empty] | 75.3426
R2 - 19 | Ramsinghwala | Nidan Singh S/O Channan Singh | 2009-01-12 | Rasulpur | 7.5 | 5.595 | Tubewell Pump |  |  | Submersible |  |  |  |  | 408.9 | 410.1 | 409.3 | 18.6 | 18.9 | 18 | 0.55 | 0.57 | 0.55 | 7.245 | 7.652 | 7.0182 | 409.4333 | 18.5 | 0.55667 | 7.3051 | 200 | 40 | 160 | 41 | 9 | 4 | GI |  | 79 | 12.5 | #DIV/0! | #DIV/0! |  |  |  | 0 | #DIV/0! | 55 | 30 | 45 |  | 6 | 6 | 6 | #DIV/0! | Y | 1 | N | 7.5 | 4+4 | Y | Y |  | 7.5 | 7.5 |  | 416 to 417 | N |  | 31.1274 | 74.7412 | 200 | Flow not possible | [12 empty] | 76.5906
R2 - 115 | Ramsinghwala | Teja Singh | 2009-01-12 | Rasulpur | 7.5 | 5.595 | Tubewell Pump |  |  | Submersible |  |  |  |  | 405.8 | 406.1 | 405.4 | 26.6 | 26 | 26.2 | 0.59 | 0.57 | 0.59 | 11.0305 | 10.4239 | 10.8539 | 405.7667 | 26.2667 | 0.58333 | 10.7694 | 350 | 40 | 310 | 41 | 9 | 4 | GI |  | 73 | 12.5 | #DIV/0! | #DIV/0! |  |  |  | 0 | #DIV/0! | 55 | 30 | 45 |  | 6 | 6 | 6 | #DIV/0! | Y | 3 | Y | 6 | 4+4 | Y | Y |  | 6 | 6 |  | 418 to 420 | N |  | 31.1278 | 74.7395 | 200 | Flow not possible | [12 empty] | 51.9527
R2 - 30 | Ramsinghwala | Geja Singh S/O Mana Singh | 2009-01-12 | Rasulpur | 7.5 | 5.595 | Tubewell Pump |  |  | Submersible |  |  |  |  | 385.1 | 388 | 386.2 | 17.9 | 18.2 | 17.8 | 0.82 | 0.8 | 0.8 | 9.7901 | 9.7846 | 9.5251 | 386.4333 | 17.9667 | 0.80667 | 9.6999 | 300 | 40 | 260 | 41 | 9 | 4 | GI |  | 79 | 12.5 | 1.4283 | 1.0042 | 12.05 | 12.72 |  | 8.2567 | 130.8034 | 55 | 30 | 45 |  | 6 | 6 | 6 | 54.8718 | Y | 1 | Y | 13 | 4+4 | Y | Y |  | 13 | 13 |  | 421 to 423 | N |  | 31.1302 | 74.7386 | 198 |  | 14 | 120 | QF210-1-A | 7.5 | 80 | 6.4 | [5 empty] | 3.2999 | 57.6808
R2 - 23 | Ramsinghwala | Major Singh | 2009-01-12 | Rasulpur | 5 | 3.73 | Tubewell Pump |  |  | Monoblock |  |  |  |  | 388.5 | 390 | 388 | 16.7 | 16.8 | 16.7 | 0.87 | 0.86 | 0.87 | 9.7763 | 9.7593 | 9.7637 | 388.8333 | 16.7333 | 0.86667 | 9.7665 | 90 | 50 | 40 | 51 | 6 | 4 | GI | 90 | 3 | 15.5488 | 0.028419 | 0.52614 | 11.62 | 11.07 | 11.53 | 11.4067 | 94.6815 | 55 | 50 | 50 |  | 8 | 6 | 6 | 42.5413 | Y | 12 | N | 6 | 4+4 | Y | Y |  | 6 | 6 |  | 20-22 | N |  | 31.1038 | 74.7208 | 186 | [7 empty] | 18 | 22 | KDS 822++ | 61 | 6.3 | 3.4665 | 38.192
G - 229 | Ramsinghwala | Malook Singh | 2009-01-12 | Rasulpur | 7.5 | 5.595 | Tubewell Pump |  |  | Submersible |  |  |  |  | 398 | 400.3 | 401.5 | 15 | 14.7 | 15.5 | 0.73 | 0.71 | 0.76 | 7.5482 | 7.2362 | 8.1918 | 399.9333 | 15.0667 | 0.73333 | 7.6587 | 180 | 30 | 150 | 33 | 7 | 3 | PVC |  | 63 | 10.061 | 1.7291 | 1.1433 | 13.8 | 13.61 | 13.86 | 13.7567 | 78.5074 | 35 | 30 | 30 |  | 8 | 6 | 6 | 36.1269 | N |  | N | 3 | 4+4 | Y | Y |  | 3 | 3 |  | 39-41 | N |  | 31.1189 | 74.7222 | 193 |  | 12 | 79.3534 | QF125-1 | 2.2 | 77 | 3.6 | [5 empty] | 4.0587 | 73.0539
R2 - 121 | Ramsinghwala | Foja Singh | 2009-01-12 | Rasulpur | 7.5 | 5.595 | Tubewell Pump |  |  | Submersible |  |  |  |  | Motor Power Measurement kW1: 0; Motor Power Measurement kW2: 0; Motor Power Measurement kW3: 0 | 0 | 0 | 0 | 0 | 180 | 30 | 150 | 32 | 7 | 3 | GI |  | 63 | 9.7561 | 1.5274 | 1.0099 | 14.83 | 14.76 | 14.32 | 14.6367 | 73.7873 | 35 | 30 | 30 |  | 8 | 6 | 6 | #DIV/0! | N |  | N | 3 | 4+4 | Y | Y |  | 3 | 3 |  | 42-44 | N |  | 31.1188 | 74.7227 | 193 | Power measurement not possible due to bed wiring | 12 | 79.3534 | QF125-1 | 2.2 | 77 | 3.6
R2 - 135 | Ramsinghwala | Amrik Singh | 2009-01-12 | Rasulpur | 5 | 3.73 | Tubewell Pump |  |  | Monoblock |  |  |  |  | 401 | 401 | 401.8 | 15.3 | 15.4 | 15.3 | 0.75 | 0.76 | 0.74 | 7.9698 | 8.1288 | 7.8792 | 401.2667 | 15.3333 | 0.75 | 7.9926 | 80 | 35 | 45 | 37 | 4 | 4 | GI |  | 20 | 11.2805 | 0.16445 | 0.45669 | 12.31 | 12.11 | 12.31 | 12.2433 | 88.2113 | 40 | 35 | 35 |  | 8 | 6 | 6 | 35.794 | Y | 3 | N | 5 | 4+4 | Y | Y |  | 5 | 5 |  | 45-47 | N |  | 31.1202 | 74.7224 | 197 | [7 empty] | 12 | 24 | KDS 515+ | 62 | 4.5 | 3.4926 | 46.6683
R2 - 45 | Ramsinghwala | Piara Kaur | 2009-01-12 | Rasulpur | 7.5 | 5.595 | Tubewell Pump |  |  | Submersible |  |  |  |  | 393.5 | 402.1 | 403.2 | 15.5 | 20.3 | 17.8 | 0.83 | 0.8 | 0.67 | 8.768 | 11.3101 | 8.3284 | 399.6 | 17.8667 | 0.76667 | 9.4689 | 350 | 35 | 315 | 37 | 7 | 4 | GI & PVC |  | 65 | 11.2805 | 0.77055 | 0.65842 | 10.29 | 10.13 | 10.17 | 10.1967 | 105.917 | 40 | 35 | 35 |  | 8 | 6 | 6 | 38.7401 | N |  | Y | 9 | 4+4 | Y | Y |  | 9 | 9 |  | 48-50 | N |  | 31.1191 | 74.7241 | 180 |  | 12 | 92 | QF160-1 | 5.5 | 80 | 4.4 | [5 empty] | 5.0689 | 59.0884
New Connection | Ramsinghwala | Manna Singh | 2009-01-12 | Rasulpur | 7.5 | 5.595 | Tubewell Pump |  |  | Submersible |  |  |  |  | 401 | 401 | 402 | 13.6 | 13.8 | 13.6 | 0.75 | 0.78 | 0.78 | 7.0842 | 7.4759 | 7.386 | 401.3333 | 13.6667 | 0.77 | 7.3154 | 200 | 35 | 165 | 38 | 7 | 4 | GI |  | 64 | 11.5854 | 0.57658 | 0.50038 | 12.42 | 11.36 | 11.31 | 11.6967 | 92.334 | 40 | 35 | 35 |  | 8 | 6 | 6 | 43.5517 | N |  | N | 5 | 4+4 | Y | Y |  | 5 | 5 |  | 51-52 | N |  | 31.1197 | 74.7261 | 194 |  | 12 | 92 | QF160-1 | 5.5 | 80 | 4.4 | [5 empty] | 2.9154 | 76.4827
R2 - 158 | Ramsinghwala | Mahinder Singh | 2009-01-12 | Rasulpur | 5 | 3.73 | Tubewell Pump |  |  | Submersible |  |  |  |  | 431.1 | 430.9 | 431.7 | 10.9 | 10.8 | 11.1 | 0.88 | 0.89 | 0.89 | 7.162 | 7.1736 | 7.3866 | 431.2333 | 10.9333 | 0.88667 | 7.2407 | 180 | 35 | 145 | 37 | 9 | 4 | GI |  | 63 | 11.2805 | 0.85619 | 0.75482 | 9.48 | 9.68 | 9.41 | 9.5233 | 113.4057 | 40 | 35 | 35 |  | 8 | 6 | 6 | 55.0202 | Y | 1 | Y | 9 | 4+4 | Y | Y |  | 9 | 9 |  | 53-54 | N |  | 31.1231 | 74.7242 | 199 |  | 15 | 110 | QF210-1-A | 7.5 | 80 | 6.2 | [5 empty] | 1.0407 | 51.5141
New Connection | Ramsinghwala | Mukhtiyar Singh | 2009-01-12 | Rasulpur | 5 | 3.73 | Tubewell Pump |  |  | Submersible |  |  |  |  | 400 | 401.7 | 405.7 | 16.7 | 16.8 | 15.8 | 0.82 | 0.81 | 0.81 | 9.4872 | 9.4677 | 8.9928 | 402.4667 | 16.4333 | 0.81333 | 9.3159 | 180 | 35 | 145 | 37 | 9 | 3 | GI |  | 63 | 11.2805 | 2.7728 | 1.8334 | 10.95 | 10.76 | 10.88 | 10.8633 | 99.417 | 40 | 35 | 35 |  | 8 | 6 | 6 | 46.1992 | N |  | N | 6 | 4+4 | Y | Y |  | 6 | 6 |  | 53-56 | N |  | 31.1227 | 74.7247 | 187 |  | 16 | 100 | QF210-1-A | 7.5 | 77 | 6 | [5 empty] | 3.3159 | 40.0391
R2 - 17 | Ramsinghwala | Argun Singh S/O Boota Singh | 2009-01-12 | Ramsinghwala | 7.5 | 5.595 | Tubewell Pump |  |  | Submersible |  |  |  |  | 435.4 | 430.6 | 427.6 | 14.7 | 15.4 | 16.1 | 0.76 | 0.82 | 0.75 | 8.4249 | 9.418 | 8.9428 | 431.2 | 15.4 | 0.77667 | 8.9286 | 200 | 30 | 170 | 34 | 9 | 4 | GI |  | 65 | 10.3659 | 0.81032 | 0.6924 | 10.42 | 9.4 | 10.01 | 9.9433 | 108.6155 | 70 | 30 | 30 |  | 8 | 6 | 6 | 39.3437 | Y | 3 | Y | 11 | 4+4 | Y | Y |  | 11 | 11 |  | 68-70 | N |  | 31.1261 | 74.7246 | 196 | [13 empty] | 62.6641
R2 - 319 | Ramsinghwala | Bachittra Singh | 2009-01-12 | Ramsinghwala | 7.5 | 5.595 | Tubewell Pump |  |  | Submersible |  |  |  |  | 398 | 416 | 414.2 | 17.4 | 17.8 | 17.3 | 0.94 | 0.92 | 0.92 | 11.2748 | 11.7991 | 11.418 | 409.4 | 17.5 | 0.92667 | 11.4973 | 190 | 35 | 155 | 37 | 9 | 4 | PVC |  | 88 | 11.2805 | 1.4942 | 0.94307 | 8.47 | 8.61 | 8.48 | 8.52 | 126.7606 | 40 | 35 | 35 |  | 8 | 6 | 6 | 41.2133 | Y | 1 | Y | 8.5 | 4+4 | Y | Y |  | 8.5 | 8.5 |  | 57-58 | Y | 4 | 31.1239 | 74.7265 | 190 | [13 empty] | 48.6636
R1 - 133 | Ramsinghwala | Darshan Singh | 2009-01-12 | Ramsinghwala | 5 | 3.73 | Tubewell Pump |  |  | Submersible |  |  |  |  | 396.7 | 398.9 | 395.9 | 15 | 13.9 | 14.6 | 0.92 | 0.91 | 0.83 | 9.4818 | 8.7391 | 8.3093 | 397.1667 | 14.5 | 0.88667 | 8.8434 | 180 | 35 | 145 | 37 | 9 | 3 | GI |  | 62 | 11.2805 | 2.179 | 1.464 | 12.1 | 12.13 | 12.24 | 12.1567 | 88.8401 | 40 | 35 | 35 |  | 8 | 6 | 6 | 40.8534 | Y | 1 | N | 6 | 4+4 | Y | Y |  | 6 | 6 |  | 59-60 | N |  | 31.1243 | 74.7267 | 186 | [13 empty] | 42.1784
R2 - 77 | Ramsinghwala | Ujjagar Singh | 2009-01-12 | Ramsinghwala | 7.5 | 5.595 | Tubewell Pump |  |  | Submersible |  |  |  |  | 399.2 | 404 | 401.5 | 13 | 12.8 | 12.9 | 0.79 | 0.79 | 0.81 | 7.1008 | 7.0756 | 7.2662 | 401.5667 | 12.9 | 0.79667 | 7.1476 | 180 | 35 | 145 | 37 | 4 | 9 | GI |  | 66 | 11.2805 | 0.013756 | 0.026047 | 10.21 | 9.89 | 10.28 | 10.1267 | 106.6491 | 40 | 35 | 35 |  | 8 | 6 | 6 | 46.0281 | N |  | N | 4 | 4+4 | Y | Y |  | 4 | 4 |  | 64-66 | N |  | 31.1209 | 74.7268 | 220 | [13 empty] | 78.2784
R2 - 284 | Ramsinghwala | Wassan Singh | 2009-01-12 | Ramsinghwala | 7.5 | 5.595 | Tubewell Pump | Roma |  | Submersible |  |  |  |  | 408.8 | 411.9 | 411.8 | 12.8 | 12.7 | 12.3 | 0.99 | 1 | 0.99 | 8.9723 | 9.0603 | 8.6851 | 410.8333 | 12.6 | 0.99333 | 8.9059 | 180 | 35 | 145 | 38 | 9 | 4 | GI |  | 67 | 11.5854 | #DIV/0! | #DIV/0! |  |  |  | 0 | #DIV/0! | 40 | 35 | 35 |  | 8 | 6 | 6 | #DIV/0! | N |  | Y | 4 | 4+4 | Y | Y |  | 4 | 4 |  | 60-63 | Y | 8 | 31.1208 | 74.7282 | 194 | Flow not possible | [12 empty] | 62.8235
R2 - 255 | Ramsinghwala | Angrej Singh | 2009-01-12 | Ramsinghwala | 5 | 3.73 | Tubewell Pump |  |  | Submersible |  |  |  |  | Motor Power Measurement kW1: 0; Motor Power Measurement kW2: 0; Motor Power Measurement kW3: 0 | 0 | 0 | 0 | 0 | 180 | 35 | 145 |  |  |  | PVC |  |  | 0 | #DIV/0! | #DIV/0! |  |  |  | 0 | #DIV/0! | 40 | 35 | 35 |  | 8 | 6 | 6 | #DIV/0! | N |  | N | 6 | 4+4 | Y | Y |  | 6 | 6 |  | 67 | N |  | 31.1203 | 74.726 | 194 | Motor not installed.
R2 - 1 0 | Ramsinghwala | Santa Singh | 2009-02-12 | Ramsinghwala |  | 0 | Tubewell Pump |  |  | Submersible |  |  |  |  | 408.4 | 407.8 | 409.3 | 15.7 | 15.7 | 15.9 | 0.7 | 0.71 | 0.75 | 7.7738 | 7.8732 | 8.4537 | 408.5 | 15.7667 | 0.72 | 8.0336 | 180 | 35 | 145 | 37 | 9 | 4 | GI |  | 63 | 11.2805 | 0.50637 | 0.44642 | 12.32 | 12.53 | 12.3 | 12.3833 | 87.214 | 40 | 35 | 35 |  | 6 | 6 | 6 | 36.1899 | N |  | Y | 7 | 4+4 | Y | Y |  | 7 | 7 |  | 95,96,97 | N |  | 31.13 | 74.7244 | 198 |  | 12 | 92 | QF160-1 | 5.5 | 80 | 4.4 | [5 empty] | 3.6336 | 0
R2 - 56 | Ramsinghwala | Ujagar Singh | 2009-02-12 | Ramsinghwala |  | 0 | Tubewell Pump |  |  | Submersible |  |  |  |  | 418.4 | 423.9 | 421.3 | 12.4 | 14.9 | 14.5 | 1 | 0.97 | 0.93 | 8.9859 | 10.6113 | 9.8399 | 421.2 | 13.9333 | 0.96667 | 9.8124 | 180 | 35 | 145 | 37 | 9 | 4 | GI |  | 66 | 11.2805 | 0.77077 | 0.64863 | 10.23 | 10.31 | 10.28 | 10.2733 | 105.1265 | 40 | 35 | 35 |  | 6 | 6 | 6 | 37.0771 | N |  | Y | 6 | 4+4 | Y | Y |  | 6 | 6 |  | 86,87,88 | N |  | 31.1268 | 74.73 | 191 |  | 15.5 | 105 | QF210-1-A | 7.5 | 80 | 6 | [5 empty] | 3.8124 | 0
R2 - 13 | Ramsinghwala | Sahib Singh | 2009-02-12 | Ramsinghwala |  | 0 | Tubewell Pump |  |  | Submersible |  |  |  |  | 403.1 | 410 | 397.5 | 13.4 | 14.8 | 13.3 | 0.9 | 0.92 | 0.94 | 8.4199 | 9.669 | 8.6073 | 403.5333 | 13.8333 | 0.92 | 8.8987 | 180 | 35 | 145 | 37 | 9 | 4 | GI |  | 65 | 11.2805 | 0.84624 | 0.7231 | 9.55 | 10.01 | 9.63 | 9.73 | 110.9969 | 40 | 35 | 35 |  | 6 | 6 | 6 | 43.6764 | N |  | Y | 7 | 4+4 | Y | Y |  | 7 | 7 |  | 89,90,91 | Y | 5 | 31.1251 | 74.7262 | 184 |  | 15 | 110 | QF210-1-A | 7.5 | 80 | 6.2 | [5 empty] | 2.6987 | 0
R2 - 139 | Ramsinghwala | Doggar Singh | 2009-02-12 | Ramsinghwala |  | 0 | Tubewell Pump |  |  | Submersible |  |  |  |  | 409.4 | 404.3 | 406.8 | 12.2 | 10.9 | 12.4 | 0.83 | 0.83 | 0.86 | 7.1802 | 6.3351 | 7.5136 | 406.8333 | 11.8333 | 0.84 | 7.0096 | 180 | 35 | 145 | 36 | 9 | 4 | GI |  | 63 | 10.9756 | 0.23187 | 0.20442 | 18.44 | 18.2 | 18.26 | 18.3 | 59.0164 | 40 | 35 | 35 |  | 6 | 6 | 6 | 26.1819 | N |  | Y | 5 | 4+4 | Y | Y |  | 5 | 5 |  | 92,93,94 | N |  | 31.1317 | 74.7259 | 195 |  | 14 | 60 | QF125-1 | 5.5 | 78 | 3.2 | [5 empty] | 3.8096 | 0
R2 - 184 | Ramsinghwala | Gurdev Singh | 2009-02-12 | Ramsinghwala | 7.5 | 5.595 | Tubewell Pump |  |  | Submersible |  |  |  |  | 396.6 | 396.8 | 397.6 | 16.9 | 16.8 | 16.8 | 0.84 | 0.81 | 0.82 | 9.7514 | 9.3522 | 9.4867 | 397 | 16.8333 | 0.82333 | 9.5301 | 200 | 35 | 165 | 37 | 9 | 4 | GI |  | 63 | 11.2805 | 0.73669 | 0.64948 | 10.2 | 10.31 | 10.29 | 10.2667 | 105.1948 | 40 | 35 | 35 |  | 8 | 6 | 6 | 38.1 | N |  | N | 7 | 4+4 | Y | Y |  | 7 | 7 |  | 71-73 | N |  | 31.1265 | 74.7239 | 195 |  | 15.5 | 105 | QF210-1-A | 7.5 | 80 | 6 | [5 empty] | 3.5301 | 58.7086
R2 - 258 | Ramsinghwala | Didar Singh | 2009-02-12 | Ramsinghwala | 7.5 | 5.595 | Tubewell Pump |  |  | Submersible |  |  |  |  | Motor Power Measurement kW1: 0; Motor Power Measurement kW2: 0; Motor Power Measurement kW3: 0 | 0 | 0 | 0 | 0 | 200 | 35 | 165 | 36 | 9 | 4 | GI |  | 61 | 10.9756 | #DIV/0! | #DIV/0! |  |  |  | 0 | #DIV/0! | 40 | 35 | 35 |  | 8 | 6 | 6 | #DIV/0! | N |  | N | 6 | 4+4 | Y | Y |  | 6 | 6 |  | 74 | N |  | 31.1268 | 74.7248 | 190 | Motor is not connected to transformer
R2 - 155 | Ramsinghwala | Hazara Singh | 2009-02-12 | Ramsinghwala | 7.5 | 5.595 | Tubewell Pump |  |  | Submersible |  |  |  |  | Motor Power Measurement kW1: 0; Motor Power Measurement kW2: 0; Motor Power Measurement kW3: 0 | 0 | 0 | 0 | 0 | 180 | 35 | 145 | 38 | 9 | 4 | GI |  | 64 | 11.5854 | #DIV/0! | #DIV/0! |  |  |  | 0 | #DIV/0! | 40 | 35 | 35 |  | 8 | 6 | 6 | #DIV/0! | N |  | N | 4.5 | 4+4 | Y | Y |  | 4.5 | 4.5 |  | 75-76 | N |  | 31.127 | 74.7268 | 194 | Motor is not connected to transformer
R2 - 93 | Ramsinghwala | Bali Singh | 2009-02-12 | Ramsinghwala | 7.5 | 5.595 | Tubewell Pump |  |  | Submersible |  |  |  |  | 386.6 | 389 | 387 | 20.8 | 22.3 | 22 | 0.79 | 0.76 | 0.81 | 11.0027 | 11.4187 | 11.9445 | 387.5333 | 21.7 | 0.78667 | 11.4553 | 200 | 35 | 165 | 37 | 7 | 4 | GI |  | 63 | 11.2805 | 1.0035 | 0.88468 | 8.43 | 8.95 | 9.01 | 8.7967 | 122.7738 | 40 | 35 | 35 |  | 8 | 6 | 6 | 38.4598 | N |  | Y | 7 | 4+4 | Y | Y |  | 7 | 7 |  | 77-79 | Y | 6 | 31.1267 | 74.7282 | 201.4 |  | 15 | 110 | QF210-1-A | 7.5 | 80 | 6.2 | [5 empty] | 5.2553 | 48.8421
R2 - 58 | Ramsinghwala | Thakur Singh | 2009-02-12 | Ramsinghwala | 7.5 | 5.595 | Tubewell Pump |  |  | Submersible |  |  |  |  | 394.2 | 396.3 | 396.8 | 19.2 | 17.4 | 18 | 0.61 | 0.57 | 0.66 | 7.9964 | 6.8076 | 8.1646 | 395.7667 | 18.2 | 0.61333 | 7.6562 | 200 | 35 | 165 | 37 | 6 | 3 | GI |  | 64 | 11.2805 | 1.222 | 0.79535 | 16.4 | 16.4 | 16.68 | 16.4933 | 65.481 | 40 | 35 | 35 |  | 8 | 6 | 6 | 30.9919 | Y | 2 | Y | 5 | 4+4 | Y | Y |  | 5 | 5 |  | 80-82 | N |  | 31.1257 | 74.7278 | 190.9 |  | 13 | 70 | QF125-1 | 5.5 | 79 | 3.5 | [5 empty] | 4.1562 | 73.0778
R2 - 137 | Ramsinghwala | Amarjit Singh | 2009-02-12 | Ramsinghwala | 7.5 | 5.595 | Tubewell Pump |  |  | Submersible |  |  |  |  | 412.7 | 411.8 | 414.9 | 9.5 | 10.1 | 10.8 | 0.97 | 0.99 | 0.97 | 6.5868 | 7.1317 | 7.5281 | 413.1333 | 10.1333 | 0.97667 | 7.0822 | 180 | 35 | 145 | 37 | 7 | 4 | GI |  | 72 | 11.2805 | 0.59364 | 0.45794 | 12.26 | 12.2 | 12.22 | 12.2267 | 88.3315 | 40 | 35 | 35 |  | 8 | 6 | 6 | 41.913 | N |  | Y | 6 | 4+4 | Y | Y |  | 6 | 6 |  | 83-85 | Y | 6 | 31.126 | 74.729 | 193 |  | 12 | 92 | QF160-1 | 5.5 | 80 | 4.4 | [5 empty] | 2.6822 | 79.0007
R2 - 229 | Ramsinghwala | Baldev Singh S/O Mukhtiar Singh | 2009-02-12 | Radalke | 5 | 3.73 | Tubewell Pump |  |  | Monoblock |  |  |  |  | Motor Power Measurement kW1: 0; Motor Power Measurement kW2: 0; Motor Power Measurement kW3: 0 | 0 | 0 | 0 | 0 | 100 | 40 | 60 | 41 | 6 | 4 | GI & PVC | 94 | 14 | 12.5 | #DIV/0! | #DIV/0! |  |  |  | 0 | #DIV/0! | 50 | 30 | 45 |  | 6 | 6 | 6 | #DIV/0! | Y | 2 | N | 4 | 4+4 | Y | Y |  | 4 | 4 |  | 74 to 76 | N |  | 31.1233 | 74.7371 | 200 | Motor & transformer both are burnt out.
R2 - 282 | Ramsinghwala | Ajit Singh S/O Jhanda Singh | 2009-02-12 | Radalke | 7.5 | 5.595 | Tubewell Pump |  |  | Submersible |  |  |  |  | 416.5 | 411.3 | 415 | 17.3 | 17.7 | 17.2 | 0.56 | 0.52 | 0.56 | 6.9887 | 6.5567 | 6.9233 | 414.2667 | 17.4 | 0.54667 | 6.8229 | 200 | 40 | 160 | 41 | 9 | 4 | GI & PVC |  | 76 | 12.5 | 0.96223 | 0.7032 | 9.87 | 10.21 | 9.52 | 9.8667 | 109.4595 | 50 | 30 | 45 |  | 6 | 6 | 6 | 61.9272 | Y | 1 | N | 9 | 4+4 | Y | Y |  | 9 | 9 |  | 71 to 71 | N |  | 31.1241 | 74.739 | 198 |  | 15.5 | 105 | QF210-1-A | 7.5 | 80 | 6 | [6 empty] | 82.0034
R2 - 210 | Ramsinghwala | Jai Singh S/O Variyan Singh | 2009-02-12 | Radalke | 5 | 3.73 | Tubewell Pump |  |  | Monoblock |  |  |  |  | Motor Power Measurement kW1: 0; Motor Power Measurement kW2: 0; Motor Power Measurement kW3: 0 | 0 | 0 | 0 | 0 | 100 | 40 | 60 | 41 | 6 | 4 | GI & PVC | 90 | 14 | 12.5 | #DIV/0! | #DIV/0! |  |  |  | 0 | #DIV/0! | 50 | 30 | 45 |  | 6 | 6 | 6 | #DIV/0! | Y | 2 | N | 8 | 4+4 | Y | Y |  | 8 | 8 |  | 67 to 70 | N |  | 31.123 | 74.7423 | 199 | Motor is not connected to transformer
R2 - 216 | Ramsinghwala | Bachhattar Singh S/O Karnail Singh | 2009-02-12 | Radalke | 5 | 3.73 | Tubewell Pump |  |  | Monoblock |  | 998791811 |  |  | Motor Power Measurement kW1: 0; Motor Power Measurement kW2: 0; Motor Power Measurement kW3: 0 | 0 | 0 | 0 | 0 | 60 | 40 | 20 | 42 | 6 | 4 | GI & PVC | 20 | 14 | 12.8049 | #DIV/0! | #DIV/0! |  |  |  | 0 | #DIV/0! | 50 | 30 | 45 |  | 6 | 6 | 6 | #DIV/0! | Y | 4 | N | 5 | 4+4 | Y | Y |  | 5 | 5 |  | 62 to 66 | N |  | 31.1232 | 74.741 | 200 | Motor is not connected to transformer
New Connection | Ramsinghwala | Surinder Kaur W/O Surjit Singh | 2009-02-12 | Radalke | 5 | 3.73 | Tubewell Pump |  |  | Monoblock |  |  |  |  | 411.6 | 409.2 | 410.9 | 10.1 | 9.9 | 10.2 | 0.71 | 0.69 | 0.7 | 5.1121 | 4.8414 | 5.0814 | 410.5667 | 10.0667 | 0.7 | 5.0116 | 60 | 40 | 20 | 41 | 6 | 4 | GI & PVC | 20 | 9 | 12.5 | 0.063988 | 0.39488 | 13.21 | 12.79 | 13.5 | 13.1667 | 82.0253 | 50 | 30 | 45 |  | 6 | 6 | 6 | 57.7966 | Y | 3 | Y | 6 | 4+4 | Y | Y |  | 6 | 6 |  | 58 to 61 | N |  | 31.1214 | 74.7398 | 200 | account no. is not given. | [6 empty] | 13.2 | 22 | KDS 515+ | 52 | 4.3 | 0.71163 | 74.4269
R2 - 146 | Ramsinghwala | Mejja Singh | 2009-02-12 | Radalke | 5 | 3.73 | Tubewell Pump |  |  | Submersible |  |  |  |  | Motor Power Measurement kW1: 0; Motor Power Measurement kW2: 0; Motor Power Measurement kW3: 0 | 0 | 0 | 0 | 0 | 200 | 40 | 160 | 41 | 9 | 4 | GI & PVC |  | 73 | 12.5 | #DIV/0! | #DIV/0! |  |  |  | 0 | #DIV/0! | 50 | 30 | 45 |  | 6 | 6 | 6 | #DIV/0! | Y | 1 | N | 4 | 4+4 | Y | Y |  | 4 | 4 |  | 49 to 51 | N |  | 31.1209 | 74.7315 | 200 | Motor is not connected to transformer
R2 - 71 | Ramsinghwala | Gajjan Singh S/O Mangal Singh | 2009-02-12 | Radalke | 7.5 | 5.595 | Tubewell Pump |  |  | Submersible |  |  |  |  | 408.7 | 409.1 | 408.3 | 14.1 | 13.9 | 14.4 | 0.69 | 0.69 | 0.7 | 6.8869 | 6.7958 | 7.1283 | 408.7 | 14.1333 | 0.69333 | 6.937 | 200 | 40 | 160 | 41 | 9 | 4 | GI & PVC |  | 62 | 12.5 | 0.44849 | 0.40177 | 12.79 | 13.45 | 12.92 | 13.0533 | 82.7375 | 50 | 30 | 45 |  | 6 | 6 | 6 | 43.3898 | N |  | Y | 3 | 4+4 | Y | Y |  | 3 | 3 |  | 46 to 48 | N |  | 31.1217 | 74.7317 | 198 |  | 13 | 85 | QF160-1 | 5.5 | 79 | 4.2 | [5 empty] | 2.737 | 80.6545
R2 - 226 | Ramsinghwala | Karz Singh S/O Mohan Singh | 2009-02-12 | Radalke | 7.5 | 5.595 | Tubewell Pump | varuna |  | Submersible |  |  |  |  | 404.9 | 402.1 | 405.3 | 17.5 | 17.4 | 17.7 | 0.59 | 0.56 | 0.57 | 7.2408 | 6.7861 | 7.0823 | 404.1 | 17.5333 | 0.57333 | 7.0364 | 300 | 40 | 260 | 41 | 9 | 4 | GI & PVC |  | 73 | 12.5 | 0.49861 | 0.37936 | 12.87 | 13.59 | 13.84 | 13.4333 | 80.397 | 50 | 30 | 45 |  | 6 | 6 | 6 | 41.6531 | Y | 1 | Y | 3 | 4+4 | Y | Y |  | 3 | 3 |  | 43 to 45 | N |  | 31.1235 | 74.7303 | 197 |  | 13 | 85 | QF160-1 | 5.5 | 79 | 4.2 | [5 empty] | 2.8364 | 79.5153
R2 - 83 | Ramsinghwala | Jangir Singh S/O Pagh Singh | 2009-02-12 | Radalke | 7.5 | 5.595 | Tubewell Pump |  |  | Submersible |  |  |  |  | 408.2 | 404.7 | 407 | 17 | 17.9 | 17.3 | 0.56 | 0.55 | 0.53 | 6.7307 | 6.9008 | 6.4634 | 406.6333 | 17.4 | 0.54667 | 6.6983 | 200 | 40 | 160 | 41 | 7 | 4 | GI & PVC |  | 73 | 12.5 | 0.40994 | 0.3119 | 14.49 | 15.14 |  | 14.815 | 72.8991 | 50 | 30 | 45 |  | 6 | 6 | 6 | 39.2118 | Y | 1 | Y | 3 | 4+4 | Y | Y |  | 3 | 3 |  | 41 to 42 | N |  | 31.123 | 74.7296 | 200 |  | 13 | 70 | QF125-1 | 5.5 | 79 | 3.5 | [5 empty] | 3.1983 | 83.5288
New Connection | Ramsinghwala | Karam Singh S/O Fauja Singh | 2009-02-12 | Radalke | 7.5 | 5.595 | Tubewell Pump | varuna |  | Submersible |  |  |  |  | 405.3 | 406.1 | 405.7 | 18.2 | 18 | 18.7 | 0.61 | 0.6 | 0.6 | 7.7934 | 7.5963 | 7.884 | 405.7 | 18.3 | 0.60333 | 7.7579 | 180 | 40 | 140 | 41 | 7 | 4 | GI & PVC |  | 63 | 12.5 | 0.65558 | 0.57796 | 11.09 | 10.58 | 10.98 | 10.8833 | 99.2343 | 50 | 30 | 45 |  | 6 | 6 | 6 | 47.8703 | N |  | Y | 2 | 4+4 | Y | Y |  | 2 | 2 |  | 38 to 40 | N |  | 31.1219 | 74.7282 | 200 | Account no. & name are not given in the list. | 15 | 88 | QF160-1 | 5.5 | 80 | 4.1 | [5 empty] | 3.6579 | 72.12
R2 - 245 | Ramsinghwala | Balbir Singh S/O Pagh Singh | 2009-02-12 | Radalke | 7.5 | 5.595 | Tubewell Pump |  |  | Submersible |  |  |  |  | 404.7 | 403.9 | 404.8 | 19.7 | 19.5 | 20 | 0.54 | 0.54 | 0.55 | 7.4566 | 7.3663 | 7.7122 | 404.4667 | 19.7333 | 0.54333 | 7.5117 | 300 | 40 | 260 | 41 | 9 | 4 | GI & PVC |  | 74 | 12.5 | 0.90065 | 0.67599 | 10.07 | 9.87 | 10.25 | 10.0633 | 107.3203 | 50 | 30 | 45 |  | 6 | 6 | 6 | 54.8034 | N |  | Y | 4.5 | 4+4 | Y | Y |  | 4.5 | 4.5 |  | 35 to 37 | N |  | 31.123 | 74.7278 | 198 |  | 15.5 | 105 | QF210-1-A | 7.5 | 80 | 6 | [5 empty] | 1.5117 | 74.4836
R2 - 62 | Ramsinghwala | Atma Singh | 2009-02-12 | Radalke | 5 | 3.73 | Tubewell Pump |  |  | Submersible |  |  |  |  | Motor Power Measurement kW1: 0; Motor Power Measurement kW2: 0; Motor Power Measurement kW3: 0 | 0 | 0 | 0 | 0 | 300 | 40 | 260 | 41 | 9 | 4 | GI & PVC |  | 74 | 12.5 | #DIV/0! | #DIV/0! |  |  |  | 0 | #DIV/0! | 50 | 30 | 45 |  | 6 | 6 | 6 | #DIV/0! | Y | 1 | N | 5 | 4+4 | Y | Y |  | 5 | 5 |  | 32 to 34 | N |  | 31.1245 | 74.7318 | 199 | Motor is not connected to transformer
R2 - 125 | Ramsinghwala | Dalbir Singh S/O Chanan Singh | 2009-02-12 | Radalke | 5 | 3.73 | Tubewell Pump |  |  | Submersible |  |  |  |  | Motor Power Measurement kW1: 0; Motor Power Measurement kW2: 0; Motor Power Measurement kW3: 0 | 0 | 0 | 0 | 0 | 200 | 40 | 160 | 41.5 | 9 | 4 | GI & PVC |  | 72 | 12.6524 | 0.57996 | 0.44739 | 12.36 | 12.78 | 11.97 | 12.37 | 87.308 | 50 | 30 | 45 |  | 6 | 6 | 6 | #DIV/0! | Y | 1 | Y | 4 | 4+4 | Y | Y |  | 4 | 4 |  | 28 to 30 | N |  | 31.1252 | 74.7366 | 199 | Electrical measurement is not possible due to direct connection from the transformer. | 13 | 85 | QF160-1 | 5.5 | 79 | 4.2
R2 - 288 | Ramsinghwala | Balbir Singh S/O Chanan Singh | 2009-02-12 | Radalke | 5 | 3.73 | Tubewell Pump |  |  | Monoblock |  |  |  |  | Motor Power Measurement kW1: 0; Motor Power Measurement kW2: 0; Motor Power Measurement kW3: 0 | 0 | 0 | 0 | 0 | 160 | 40 | 120 | 41 | 6 | 4 | GI & PVC | 120 | 23 | 12.5 | #DIV/0! | #DIV/0! |  |  |  | 0 | #DIV/0! | 50 | 30 | 45 |  | 6 | 6 | 6 | #DIV/0! | Y | 3 | N | 2 | 4+4 | Y | Y |  | 2 | 2 |  | 25 to 27 | N |  | 31.1229 | 74.7347 | 199 | Motor is not connected to transformer
R2 - 127 | Ramsinghwala | Dara Singh S/O Narain Singh | 2009-02-12 | Radalke | 5 | 3.73 | Tubewell Pump |  |  | Submersible |  |  |  |  | 393.5 | 397.1 | 394.9 | 13.8 | 14 | 13.9 | 0.64 | 0.61 | 0.64 | 6.0194 | 5.8736 | 6.0846 | 395.1667 | 13.9 | 0.63 | 5.9925 | 200 | 40 | 160 | 41 | 7 | 3 | GI & PVC |  | 75 | 12.5 | 1.0787 | 0.59913 | 18.79 | 19.21 | 19.01 | 19.0033 | 56.8321 | 50 | 30 | 45 |  | 6 | 6 | 6 | 36.6404 | N |  | Y | 5 | 4+4 | Y | Y |  | 5 | 5 |  | 22 to 24 | N |  | 31.1239 | 74.7366 | 198 |  | 14 | 60 | QF125-1 | 5.5 | 78 | 3.2 | [5 empty] | 2.7925 | 62.2442
G - 122 | Ramsinghwala | Gurcharan Singh S/O Mula Singh | 2009-02-12 | Radalke | 7.5 | 5.595 | Tubewell Pump | Lubi |  | Monoblock |  |  |  |  | Motor Power Measurement kW1: 0; Motor Power Measurement kW2: 0; Motor Power Measurement kW3: 0 | 0 | 0 | 0 | 0 | 200 | 40 | 160 | 40 | 7 | 4 | GI & PVC | 160 | 16 | 12.1951 | #DIV/0! | #DIV/0! |  |  |  | 0 | #DIV/0! | 50 | 30 | 45 |  | 6 | 6 | 6 | #DIV/0! | Y | 1 | Y | 18 | 4+4 | Y | Y |  | 18 | 18 |  | 18 to 21 | N |  | 31.1214 | 74.7348 | 198 | Motor is burnt out.
New Connection | Ramsinghwala | Darshan Singh S/O Yara Singh | 2009-02-12 | Radalke | 7.5 | 5.595 | Tubewell Pump |  |  | Submersible |  |  |  |  | Motor Power Measurement kW1: 0; Motor Power Measurement kW2: 0; Motor Power Measurement kW3: 0 | 0 | 0 | 0 | 0 | 200 | 40 | 160 | 41.5 | 9 | 4 | GI & PVC |  | 62 | 12.6524 | #DIV/0! | #DIV/0! |  |  |  | 0 | #DIV/0! | 50 | 30 | 45 |  | 6 | 6 | 6 | #DIV/0! | Y | 1 | Y | 5 | 4+4 | Y | Y |  | 5 | 5 |  | 55 to 57 | N |  | 31.1192 | 74.7296 | 201 | account no. is not given, Motor not working.
New Connection | Ramsinghwala | Herbansh Kaur | 2009-02-12 | Radalke | 10 | 7.46 | Tubewell Pump |  |  | Submersible |  |  |  |  | Motor Power Measurement kW1: 0; Motor Power Measurement kW2: 0; Motor Power Measurement kW3: 0 | 0 | 0 | 0 | 0 | 200 | 40 | 160 | 41.5 | 9 | 3 | GI & PVC |  | 72 | 12.6524 | #DIV/0! | #DIV/0! |  |  |  | 0 | #DIV/0! | 50 | 30 | 45 |  | 6 | 6 | 6 | #DIV/0! | Y | 1 | N | 3 | 4+4 | Y | Y |  | 3 | 3 |  | 52 to 54 | N |  | 31.1211 | 74.7309 | 198 | Motor is not connected to transformer
R2 - 42 | Ramsinghwala | Raghubir Singh | 2009-02-12 | Toot | 7.5 | 5.595 | Tubewell Pump |  |  | Submersible |  |  |  |  | 411 | 412 | 413 | 17.4 | 17.5 | 18 | 0.64 | 0.6 | 0.63 | 7.9272 | 7.4926 | 8.1117 | 412 | 17.6333 | 0.62333 | 7.8438 | 180 | 40 | 140 | 41 | 9 | 4 | GI |  | 73 | 12.5 | 0.50385 | 0.38335 | 13.25 | 13.51 | 13.33 | 13.3633 | 80.8182 | 40 | 37 | 38 |  | 6 | 4 | 4 | 37.5869 | N |  | Y | 7 | 4+4 | Y | Y |  | 7 | 7 |  | 49 to 51 | N |  | 31.1311 | 74.7309 | 190 |  | 13 | 85 | QF160-1 | 5.5 | 79 | 4.2 | [5 empty] | 3.6438 | 71.3299
JM - 293 | Ramsinghwala | Amrik Singh | 2009-02-12 | Toot | 7.5 | 5.595 | Tubewell Pump |  |  | Submersible |  |  |  |  | Motor Power Measurement kW1: 0; Motor Power Measurement kW2: 0; Motor Power Measurement kW3: 0 | 0 | 0 | 0 | 0 | 180 | 40 | 140 |  | 9 | 4 | GI |  |  | 0 | #DIV/0! | #DIV/0! |  |  |  | 0 | #DIV/0! | 40 | 37 | 38 |  | 6 | 4 | 4 | #DIV/0! | N |  | Y | 9 | 4+4 | Y | Y |  | 9 | 9 |  | 46 to 48 | N |  | 31.1306 | 74.7289 | 192 | motor not install
R2 - 280 | Ramsinghwala | Amrik Singh | 2009-02-12 | Toot | 7.5 | 5.595 | Tubewell Pump |  |  | Submersible |  |  |  |  | 418.3 | 421.8 | 424.6 | 15.4 | 16.5 | 15 | 0.62 | 0.58 | 0.57 | 6.9175 | 6.9914 | 6.2877 | 421.5667 | 15.6333 | 0.59 | 6.7322 | 200 | 40 | 160 | 41 | 9 | 4 | GI |  | 73 | 12.5 | 0.91495 | 0.69613 | 9.97 | 9.88 | 9.9 | 9.9167 | 108.9076 | 40 | 37 | 38 |  | 6 | 4 | 4 | 62.2052 | Y | 1 | Y | 8 | 4+4 | Y | Y |  | 8 | 8 |  | 43 to 45 | N |  | 31.1229 | 74.7176 | 192 |  | 15.5 | 105 | QF210-1-A | 7.5 | 80 | 6 | [5 empty] | 0.73222 | 83.1078
R2 - 102 | Ramsinghwala | Shobha Singh | 2009-02-12 | Ramsinghwala | 7.5 | 5.595 | Tubewell Pump |  |  | Submersible |  |  |  |  | 393.2 | 394 | 392.7 | 17.6 | 17.6 | 17.8 | 0.53 | 0.53 | 0.52 | 6.3526 | 6.3655 | 6.2955 | 393.3 | 17.6667 | 0.52667 | 6.3379 | 185 | 40 | 145 | 46 | 9 | 4 | GI |  | 77 | 14.0244 | #DIV/0! | #DIV/0! |  |  |  | 0 | #DIV/0! | 40 | 37 | 38 |  | 6 | 4 | 4 | #DIV/0! | N |  | Y | 6 | 4+4 | Y | Y |  | 6 | 6 |  | 40 to 42 | N |  | 31.1186 | 74.7182 | 192 | Flow not possible | [12 empty] | 88.2789
R2 - 65 | Ramsinghwala | Balwant Singh | 2009-02-12 | Ramsinghwala | 7.5 | 5.595 | Tubewell Pump |  |  | Submersible |  |  |  |  | Motor Power Measurement kW1: 0; Motor Power Measurement kW2: 0; Motor Power Measurement kW3: 0 | 0 | 0 | 0 | 0 | 185 | 40 | 145 | 42 | 9 | 4 | GI |  | 74 | 12.8049 | #DIV/0! | #DIV/0! |  |  |  | 0 | #DIV/0! | 40 | 37 | 38 |  | 6 | 4 | 4 | #DIV/0! | Y | 1 | N | 8 | 4+4 | Y | Y |  | 8 | 8 |  | 37 to 39 | N |  | 31.1212 | 74.7196 | 189 | Startor not install
R2 - 247 | Ramsinghwala | Piyara Singh | 2009-02-12 | Ramsinghwala | 7.5 | 5.595 | Tubewell Pump |  |  | Submersible |  |  |  |  | Motor Power Measurement kW1: 0; Motor Power Measurement kW2: 0; Motor Power Measurement kW3: 0 | 0 | 0 | 0 | 0 | 180 | 40 | 140 | 44 | 9 | 4 | GI |  | 76 | 13.4146 | #DIV/0! | #DIV/0! |  |  |  | 0 | #DIV/0! | 40 | 37 | 38 |  | 6 | 4 | 4 | #DIV/0! | N |  | Y | 10 | 4+4 | Y | Y |  | 10 | 10 |  | 34 to 36 | N |  | 31.1197 | 74.7205 | 191 | fuse burned out
R2 - 131 | Ramsinghwala | Singara Singh | 2009-02-12 | Ramsinghwala | 7.5 | 5.595 | Tubewell Pump |  |  | Submersible |  |  |  |  | 387 | 389 | 390 | 16.5 | 16.2 | 16.9 | 0.47 | 0.44 | 0.42 | 5.1981 | 4.8025 | 4.7946 | 388.6667 | 16.5333 | 0.44333 | 4.9317 | 180 | 40 | 140 | 42 | 9 | 4 | GI |  | 74.5 | 12.8049 | 0.48404 | 0.36086 | 13.82 | 13.88 | 13.62 | 13.7733 | 78.4124 | 40 | 37 | 38 |  | 6 | 4 | 4 | 59.1399 | N |  | Y | 7 | 4+4 | Y | Y |  | 7 | 7 |  | 31 to 33 | N |  | 31.1195 | 74.7196 | 191 |  | 13 | 85 | QF160-1 | 5.5 | 79 | 4.2 | [5 empty] | 0.7317 | 113.4498
R2 - 94 | Ramsinghwala | Surta Singh | 2009-02-12 | Ramsinghwala | 7.5 | 5.595 | Tubewell Pump | Pragati |  | Submersible |  |  |  |  | 409 | 407 | 413 | 14.6 | 14.2 | 14.7 | 0.86 | 0.86 | 0.85 | 8.8945 | 8.6085 | 8.9379 | 409.6667 | 14.5 | 0.85667 | 8.8136 | 180 | 40 | 140 | 41 | 9 | 4 | GI |  | 63 | 12.5 | 0.48423 | 0.4269 | 12.89 | 12.42 | 12.68 | 12.6633 | 85.2856 | 40 | 37 | 38 |  | 6 | 4 | 4 | 35.3632 | N |  | Y | 7 | 4+4 | Y | Y |  | 7 | 7 |  | 28 to 30 | N |  | 31.1212 | 74.7211 | 190 |  | 15 | 88 | QF160-1 | 5.5 | 80 | 4.3 | [5 empty] | 4.5136 | 63.4811
R2 - 250 | Ramsinghwala | Kulwant Singh | 2009-02-12 | Ramsinghwala | 7.5 | 5.595 | Tubewell Pump | KSB |  | Submersible |  |  |  |  | 406 | 408 | 406 | 14.5 | 14.8 | 14.4 | 0.53 | 0.49 | 0.49 | 5.404 | 5.1247 | 4.9617 | 406.6667 | 14.5667 | 0.50333 | 5.1635 | 180 | 40 | 140 | 42 | 9 | 4 | GI |  | 74 | 12.8049 | 0.64589 | 0.48478 | 11.93 | 11.83 | 11.89 | 11.8833 | 90.8836 | 40 | 37 | 38 |  | 6 | 4 | 4 | 66.8397 | N |  | Y | 8 | 4+4 | Y | Y |  | 8 | 8 |  | 25 to 27 | N |  | 31.1247 | 74.7218 | 191 | [13 empty] | 108.3573
R2 - 274 | Ramsinghwala | Kulwant Singh | 2009-02-12 | Ramsinghwala | 7.5 | 5.595 | Tubewell Pump | KSB |  | Submersible |  |  |  |  | 417 | 418 | 416 | 16.2 | 15.6 | 14.8 | 0.5 | 0.47 | 0.51 | 5.8502 | 5.3082 | 5.4384 | 417 | 15.5333 | 0.49333 | 5.5323 | 180 | 40 | 140 | 43 | 9 | 4 | GI |  | 75 | 13.1098 | 0.69818 | 0.51704 | 11.38 | 11.69 | 11.45 | 11.5067 | 93.8586 | 40 | 37 | 38 |  | 6 | 4 | 4 | 66.2265 | N |  | Y | 8 | 4+4 | Y | Y |  | 8 | 8 |  | 22 to 24 | N |  | 31.1235 | 74.721 | 190 |  | 15 | 88 | QF160-1 | 5.5 | 80 | 4.3 | [5 empty] | 1.2323 | 101.134
K - 1608 | Ramsinghwala | Kartar Singh | 2009-02-12 | Ramsinghwala | 7.5 | 5.595 | Tubewell Pump | KSB |  | Submersible |  |  |  |  | 420 | 421 | 416 | 12.1 | 12.3 | 12.5 | 0.53 | 0.41 | 0.52 | 4.6651 | 3.6772 | 4.6833 | 419 | 12.3 | 0.48667 | 4.3419 | 180 | 40 | 140 | 42.5 | 9 | 4 | GI |  | 74 | 12.9573 | 0.48173 | 0.36156 | 13.73 | 13.82 | 13.73 | 13.76 | 78.4884 | 40 | 37 | 38 |  | 6 | 4 | 4 | 67.9819 | N |  | Y | 8 | 4+4 | Y | Y |  | 8 | 8 |  | 19 to 21 | N |  | 31.1235 | 74.7202 | 190 | [13 empty] | 128.8615
R2 - 299 | Ramsinghwala | Gunwant Singh | 2009-02-12 | Ramsinghwala | 7.5 | 5.595 | Tubewell Pump | KSB |  | Submersible |  |  |  |  | 416.2 | 418 | 420 | 12.1 | 12 | 11.8 | 0.5 | 0.55 | 0.55 | 4.3612 | 4.7782 | 4.7211 | 418.0667 | 11.9667 | 0.53333 | 4.6202 | 180 | 40 | 140 | 42 | 9 | 4 | GI |  | 74 | 12.8049 | 0.48103 | 0.36104 | 13.97 | 13.51 | 13.83 | 13.77 | 78.4314 | 40 | 37 | 38 |  | 6 | 4 | 4 | 63.1297 | N |  | Y | 8 | 4+4 | Y | Y |  | 8 | 8 |  | 16 to 18 | N |  | 31.1235 | 74.7203 | 191 | [13 empty] | 121.0993
R2 - 277 | Ramsinghwala | Gunwant Singh | 2009-02-12 | Ramsinghwala | 7.5 | 5.595 | Tubewell Pump | KSB |  | Submersible |  |  |  |  | 414 | 415 | 415 | 14 | 13.7 | 14.3 | 0.88 | 0.88 | 0.89 | 8.834 | 8.6656 | 9.1479 | 414.6667 | 14 | 0.88333 | 8.8825 | 180 | 40 | 140 | 42 | 9 | 4 | GI |  | 74 | 12.8049 | 0.71938 | 0.53994 | 11.06 | 11.51 | 11.21 | 11.26 | 95.9147 | 40 | 37 | 38 |  | 6 | 4 | 4 | 41.3838 | N |  | Y | 8 | 4+4 | Y | Y |  | 8 | 8 |  | 13 to 15 | N |  | 31.1246 | 74.7201 | 190 |  | 15 | 88 | QF160-1 | 5.5 | 80 | 4.3 | [5 empty] | 4.5825 | 62.9889
R2 - 21 | Ramsinghwala | Mohinder Singh | 2009-02-12 | Ramsinghwala | 7.5 | 5.595 | Tubewell Pump | KSB |  | Submersible |  |  |  |  | 406.7 | 407.8 | 408.5 | 11.5 | 11.8 | 11.6 | 0.51 | 0.5 | 0.5 | 4.1313 | 4.1672 | 4.1036 | 407.6667 | 11.6333 | 0.50333 | 4.1341 | 180 | 40 | 140 | 41 | 9 | 4 | GI |  | 73 | 12.5 | 0.41263 | 0.31395 | 14.79 | 14.82 | 14.69 | 14.7667 | 73.1377 | 40 | 37 | 38 |  | 6 | 4 | 4 | 63.7644 | N |  | Y | 8 | 4+4 | Y | Y |  | 8 | 8 |  | 10 to 12 | N |  | 31.1246 | 74.7224 | 191 | [13 empty] | 135.339
R2 - 20 | Ramsinghwala | Atma Singh | 2009-02-12 | Ramsinghwala | 7.5 | 5.595 | Tubewell Pump | Baruna |  | Submersible |  |  |  |  | 399 | 399.8 | 399.1 | 16.7 | 16.2 | 16.6 | 0.59 | 0.56 | 0.43 | 6.8091 | 6.2819 | 4.9341 | 399.3 | 16.5 | 0.52667 | 6.0084 | 180 | 40 | 140 | 42 | 9 | 4 | GI |  | 74 | 12.8049 | 0.47755 | 0.35843 | 13.89 | 13.67 | 13.9 | 13.82 | 78.1476 | 40 | 37 | 38 |  | 6 | 4 | 4 | 48.3468 | Y | 1 | Y | 8 | 4+4 | Y | Y |  | 8 | 8 |  | 7 to 9 | N |  | 31.1254 | 74.7197 | 190 |  | 13 | 85 | QF160-1 | 5.5 | 79 | 4.2 | [5 empty] | 1.8084 | 93.1201
R2 - 132 | Ramsinghwala | Udham Singh | 2009-02-12 | Ramsinghwala | 7.5 | 5.595 | Tubewell Pump | Baruna |  | Submersible |  |  |  |  | 389.5 | 390.4 | 391.7 | 16.8 | 16.3 | 16.2 | 0.63 | 0.66 | 0.62 | 7.1401 | 7.2743 | 6.8141 | 390.5333 | 16.4333 | 0.63667 | 7.0762 | 180 | 40 | 140 | 41 | 9 | 4 | GI |  | 73 | 12.5 | 0.52941 | 0.4028 | 13.29 | 13.01 | 12.81 | 13.0367 | 82.8433 | 40 | 37 | 38 |  | 6 | 4 | 4 | 42.8523 | N |  | Y | 5 | 4+4 | Y | Y |  | 5 | 5 |  | 4 to 6 | N |  | 31.1262 | 74.7207 | 190 |  | 13 | 85 | QF160-1 | 5.5 | 79 | 4.2 | [5 empty] | 2.8762 | 79.0683
R2 - 53 | Ramsinghwala | Udham Singh | 2009-02-12 | Ramsinghwala | 7.5 | 5.595 | Tubewell Pump | KSB |  | Submersible |  |  |  |  | 399 | 397 | 398 | 13.3 | 16.2 | 16 | 0.93 | 0.91 | 0.94 | 8.5478 | 10.1367 | 10.3676 | 398 | 15.1667 | 0.92667 | 9.684 | 180 | 40 | 140 | 41 | 9 | 4 | GI |  | 74 | 12.5 | 0.62366 | 0.46809 | 12.69 | 11.7 | 11.89 | 12.0933 | 89.3054 | 40 | 37 | 38 |  | 6 | 4 | 4 | 34.1557 | N |  | Y | 8 | 4+4 | Y | Y |  | 8 | 8 |  | 1 to 3 | N |  | 31.1262 | 74.7225 | 193 |  | 13 | 85 | QF160-1 | 5.5 | 79 | 4.2 | [5 empty] | 5.484 | 57.7755
JM - 915 | Ramsinghwala | Kashmir Singh | 2009-02-12 | Toot | 7.5 | 5.595 | Tubewell Pump |  |  | Submersible |  |  |  |  | 402 | 400 | 401 | 17.1 | 17.3 | 17.5 | 0.55 | 0.55 | 0.54 | 6.5484 | 6.592 | 6.5633 | 401 | 17.3 | 0.54667 | 6.5679 | 185 | 40 | 145 | 41 | 9 | 4 | GI |  | 74 | 12.5 | 0.78633 | 0.59019 | 10.68 | 10.91 | 10.72 | 10.77 | 100.2786 | 40 | 37 | 38 |  | 6 | 4 | 4 | 57.7337 | N |  | N | 6 | 4+4 | Y | Y |  | 6 | 6 |  | 52 to 54 | N |  | 31.1312 | 74.7302 | 190 |  | 15.5 | 105 | QF210-1-A | 7.5 | 80 | 6 | [5 empty] | 0.56789 | 85.1871
JM - 760 | Ramsinghwala | Sukhdev Singh | 2009-02-12 | Toot | 7.5 | 5.595 | Tubewell Pump |  |  | Submersible |  |  |  |  | 398 | 399 | 398 | 18.6 | 18.8 | 17.4 | 0.62 | 0.62 | 0.59 | 7.9494 | 8.0551 | 7.0767 | 398.3333 | 18.2667 | 0.61 | 7.6937 | 185 | 40 | 145 | 43 | 9 | 4 | GI |  | 76 | 13.1098 | 0.65015 | 0.47514 | 12.02 | 11.89 | 12.1 | 12.0033 | 89.975 | 40 | 37 | 38 |  | 6 | 4 | 4 | 45.3638 | N |  | N | 6 | 4+4 | Y | Y |  | 6 | 6 |  | 55 to 57 | N |  | 31.1324 | 74.7316 | 190 |  | 15 | 88 | QF160-1 | 5.5 | 80 | 4.3 | [5 empty] | 3.3937 | 72.7214
JM - 224 | Ramsinghwala | Kabal Singh | 2009-02-12 | Toot | 7.5 | 5.595 | Tubewell Pump |  |  | Submersible |  |  |  |  | 405 | 405.3 | 406 | 16 | 15.9 | 15.8 | 0.56 | 0.58 | 0.56 | 6.2851 | 6.4737 | 6.2218 | 405.4333 | 15.9 | 0.56667 | 6.3269 | 300 | 40 | 260 | 41 | 9 | 4 | GI |  | 75 | 12.5 | 0.57646 | 0.4269 | 12.78 | 12.53 | 12.68 | 12.6633 | 85.2856 | 40 | 37 | 38 |  | 6 | 4 | 4 | 49.6016 | N |  | N | 6 | 4+4 | Y | Y |  | 6 | 6 |  | 58 to 60 | N |  | 31.1326 | 74.7317 | 190 |  | 13 | 85 | QF160-1 | 5.5 | 79 | 4.2 | [5 empty] | 2.1269 | 88.4325
R2 - 253 | Ramsinghwala | Ajit Singh | 2009-03-12 | Rasulpur |  | 0 | Tubewell Pump |  |  | Submersible |  |  |  |  | 405.2 | 404.3 | 404.8 | 18.4 | 18.2 | 18.4 | 0.57 | 0.56 | 0.57 | 7.3605 | 7.1369 | 7.3533 | 404.7667 | 18.3333 | 0.56667 | 7.2836 | 180 | 35 | 145 | 36 | 9 | 4 | GI |  | 62 | 10.9756 | 1.1004 | 0.98579 | 8.01 | 8.76 | 8.23 | 8.3333 | 129.6 | 40 | 35 | 35 |  | 6 | 6 | 6 | 63.333 | N |  | Y | 5 | 4+4 | Y | Y |  | 5 | 5 |  | 134135136 | N |  | 31.1164 | 74.7229 | 207.2 |  | 12 | 130 | QF210-1-A | 7.5 | 80 | 6.5 | [5 empty] | 0.78358 | 0
R2 - 169 | Ramsinghwala | Ass Kaur | 2009-03-12 | Rasulpur |  | 0 | Tubewell Pump |  |  | Submersible |  |  |  |  | 399.1 | 398.2 | 398.1 | 16.3 | 16.4 | 16.2 | 0.73 | 0.72 | 0.73 | 8.2251 | 8.1438 | 8.1541 | 398.4667 | 16.3 | 0.72667 | 8.1743 | 200 | 35 | 165 | 37 | 9 | 4 | GI |  | 73 | 11.2805 | 0.57432 | 0.43696 | 12.62 | 12.61 | 12.32 | 12.5167 | 86.285 | 40 | 35 | 35 |  | 6 | 6 | 6 | 35.3561 | N |  | Y | 5 | 4+4 | Y | Y |  | 5 | 5 |  | 132133 | N |  | 31.1166 | 74.72.396 | 200 |  | 12 | 79.3534 | QF125-1 | 2.2 | 77 | 3.6 | [5 empty] | 4.5743 | 0
JM - 154 | Ramsinghwala | Harchand Singh | 2009-03-12 | Ramsinghwala |  | 0 | Tubewell Pump |  |  | Submersible |  |  |  |  | 399.6 | 401 | 400.7 | 14.6 | 14.3 | 14.4 | 0.63 | 0.67 | 0.68 | 6.366 | 6.6543 | 6.7958 | 400.4333 | 14.4333 | 0.66 | 6.6054 | 180 | 40 | 140 | 42 | 7 | 4 | GI |  | 63 | 12.8049 | 0.48602 | 0.42848 | 12.63 | 12.64 | 12.65 | 12.64 | 85.443 | 40 | 35 | 35 |  | 6 | 6 | 6 | 48.3594 | N |  | Y | 7 | 4+4 | Y | Y |  | 7 | 7 |  | 124125126 | N |  | 31.1319 | 74.7277 | 200.9 |  | 13 | 85 | QF160-1 | 5.5 | 79 | 4.2 | [5 empty] | 2.4054 | 0
JM - 298 | Ramsinghwala | Balbir Singh | 2009-03-12 | Ramsinghwala |  | 0 | Tubewell Pump |  |  | Submersible |  |  |  |  | 401.6 | 402 | 401.7 | 14.6 | 14.4 | 14.3 | 0.63 | 0.62 | 0.61 | 6.3979 | 6.2162 | 6.069 | 401.7667 | 14.4333 | 0.62 | 6.2277 | 300 | 35 | 265 | 37 | 9 | 4 | GI |  | 74 | 11.2805 | 0.6088 | 0.45694 | 12.06 | 12.1 | 12.56 | 12.24 | 88.2353 | 40 | 35 | 35 |  | 6 | 6 | 6 | 47.6668 | N |  | Y | 8 | 4+4 | Y | Y |  | 8 | 8 |  | 121122123 | N |  | 31.1311 | 74.7275 | 209 |  | 12 | 92 | QF160-1 | 5.5 | 80 | 4.4 | [5 empty] | 1.8277 | 0
JM - 1083 | Ramsinghwala | Harbans Singh | 2009-03-12 | Ramsinghwala |  | 0 | Tubewell Pump |  |  | Submersible |  |  |  |  | 401.6 | 402.4 | 401.7 | 16.3 | 16.4 | 16.32 | 0.75 | 0.76 | 0.75 | 8.5034 | 8.6869 | 8.5159 | 401.9 | 16.34 | 0.75333 | 8.5687 | 180 | 35 | 145 | 37 | 9 | 4 | GI |  | 65 | 11.2805 | 0.66696 | 0.5699 | 10.85 | 11.01 | 11.02 | 10.96 | 98.5401 | 40 | 35 | 35 |  | 6 | 6 | 6 | 39.2262 | N |  | Y | 7 | 4+4 | Y | Y |  | 7 | 7 |  | 119120 | N |  | 31.1306 | 74.7279 | 188 |  | 12 | 92 | QF160-1 | 5.5 | 80 | 4.4 | [5 empty] | 4.1687 | 0
R2 - 259 | Ramsinghwala | Kartar Singh | 2009-03-12 | Ramsinghwala |  | 0 | Tubewell Pump |  |  | Submersible |  |  |  |  | 401.6 | 402.3 | 401.6 | 12.6 | 12.7 | 12.8 | 0.62 | 0.61 | 0.62 | 5.4338 | 5.398 | 5.5201 | 401.8333 | 12.7 | 0.61667 | 5.4506 | 180 | 35 | 145 | 36 | 7 | 4 | GI |  | 73 | 10.9756 | 0.48623 | 0.36994 | 13.65 | 13.75 | 13.41 | 13.6033 | 79.3923 | 40 | 35 | 35 |  | 6 | 6 | 6 | 46.9623 | N |  | Y | 4.5 | 4+4 | Y | Y |  | 4.5 | 4.5 |  | 116117118 | N |  | 31.1349 | 74.7194 | 190 |  | 12 | 79.3534 | QF125-1 | 2.2 | 77 | 3.6 | [5 empty] | 1.8506 | 0
R2 - 260 | Ramsinghwala | Sukha Singh | 2009-03-12 | Ramsinghwala |  | 0 | Tubewell Pump |  |  | Submersible |  |  |  |  | 406.5 | 406.5 | 406.4 | 13.5 | 13.4 | 13.4 | 0.65 | 0.64 | 0.63 | 6.1781 | 6.038 | 5.9422 | 406.4667 | 13.4333 | 0.64 | 6.0528 | 200 | 35 | 165 | 36 | 9 | 4 | GI |  | 72 | 10.9756 | 0.55253 | 0.42623 | 12.79 | 12.61 | 12.62 | 12.6733 | 85.2183 | 40 | 35 | 35 |  | 6 | 6 | 6 | 45.864 | N |  | Y | 3 | 4+4 | Y | Y |  | 3 | 3 |  | 113114115 | N |  | 31.1337 | 74.7211 | 195 |  | 12 | 79.3534 | QF125-1 | 2.2 | 77 | 3.6 | [5 empty] | 2.4528 | 0
JM - 170 | Ramsinghwala | Sucha Singh | 2009-03-12 | Ramsinghwala |  | 0 | Tubewell Pump |  |  | Submersible |  |  |  |  | 397 | 398 | 396 | 12.4 | 12.6 | 12.7 | 0.57 | 0.56 | 0.57 | 4.86 | 4.864 | 4.965 | 397 | 12.5667 | 0.56667 | 4.8963 | 200 | 35 | 165 | 37 | 7 | 4 | GI |  | 74 | 11.2805 | 0.3387 | 0.25422 | 16.5 | 16.31 | 16.42 | 16.41 | 65.8135 | 40 | 35 | 35 |  | 6 | 6 | 6 | 43.4898 | N |  | Y | 4 | 4+4 | Y | Y |  | 4 | 4 |  | 112113114 | N |  | 31.1338 | 74.7217 | 198 |  | 12 | 79.3534 | QF125-1 | 2.2 | 77 | 3.6 | [5 empty] | 1.2963 | 0
R2 - 204 | Ramsinghwala | Kulwant Singh | 2009-03-12 | Ramsinghwala |  | 0 | Tubewell Pump |  |  | Submersible |  |  |  |  | 397.3 | 396.4 | 397.5 | 13.9 | 13.6 | 13.5 | 0.57 | 0.54 | 0.55 | 5.452 | 5.0421 | 5.1119 | 397.0667 | 13.6667 | 0.55333 | 5.202 | 200 | 35 | 165 | 38 | 7 | 3 | GI |  | 74 | 11.5854 | 1.5422 | 0.86815 | 15.77 | 15.96 | 15.63 | 15.7867 | 68.4122 | 40 | 35 | 35 |  | 6 | 6 | 6 | 50.1563 | N |  | Y | 6 | 4+4 | Y | Y |  | 6 | 6 |  | 109110111 | N |  | 31.1333 | 74.7214 | 207 |  | 13 | 70 | QF125-1 | 5.5 | 79 | 3.5 | [5 empty] | 1.702 | 0
JJ - 296 | Ramsinghwala | Dara Singh | 2009-03-12 | Ramsinghwala |  | 0 | Tubewell Pump |  |  | Submersible |  |  |  |  | 398.1 | 399.1 | 398.7 | 16.6 | 16.3 | 16.4 | 0.73 | 0.72 | 0.74 | 8.3555 | 8.1124 | 8.3805 | 398.6333 | 16.4333 | 0.73 | 8.2828 | 180 | 35 | 145 | 37 | 7 | 4 | GI |  | 63 | 11.2805 | 0.59645 | 0.52584 | 11.62 | 10.98 | 11.63 | 11.41 | 94.6538 | 40 | 35 | 35 |  | 6 | 6 | 6 | 38.6231 | N |  | Y | 4.5 | 4+4 | Y | Y |  | 4.5 | 4.5 |  | 106107108 | N |  | 31.1327 | 74.724 | 197 |  | 12 | 92 | QF160-1 | 5.5 | 80 | 4.4 | [5 empty] | 3.8828 | 0
R2 - 103 | Ramsinghwala | Avtar Singh | 2009-03-12 | Ramsinghwala |  | 0 | Tubewell Pump |  |  | Submersible |  |  |  |  | 401.2 | 399.6 | 399.6 | 14.9 | 15.6 | 16.3 | 0.53 | 0.55 | 0.53 | 5.4875 | 5.9383 | 5.9791 | 400.1333 | 15.6 | 0.53667 | 5.8016 | 180 | 35 | 145 | 37 | 7 | 4 | GI |  | 65 | 11.2805 | 0.77409 | 0.66145 | 10.01 | 10.3 | 10.21 | 10.1733 | 106.1599 | 40 | 35 | 35 |  | 6 | 6 | 6 | 63.4059 | N |  | Y | 4.5 | 4+4 | Y | Y |  | 4.5 | 4.5 |  | 100102 | N |  | 31.1306 | 74.7262 | 190 |  | 12 | 92 | QF160-1 | 5.5 | 80 | 4.4 | [5 empty] | 1.4016 | 0
R2 - 167 | Ramsinghwala | Ujagar Singh | 2009-03-12 | Ramsinghwala |  | 0 | Tubewell Pump |  |  | Submersible |  |  |  |  | 415.9 | 414 | 415.6 | 13.3 | 14 | 13.2 | 0.7 | 0.69 | 0.64 | 6.7064 | 6.9267 | 6.081 | 415.1667 | 13.5 | 0.67667 | 6.5714 | 300 | 35 | 265 | 37 | 7 | 4 | GI |  | 63 | 11.2805 | 0.75274 | 0.66362 | 10.26 | 10.05 | 10.16 | 10.1567 | 106.3341 | 40 | 35 | 35 |  | 6 | 6 | 6 | 55.9861 | N |  | Y | 4.5 | 4+4 | Y | Y |  | 4.5 | 4.5 |  | 103104105 | N |  | 31.1338 | 74.7251 | 192 |  | 12 | 92 | QF160-1 | 5.5 | 80 | 4.4 | [5 empty] | 2.1714 | 0
R2- 37 | Ramsinghwala | Dara Singh | 2009-02-12 | Ramsinghwala |  | 0 | Tubewell Pump |  |  | Submersible |  |  |  |  | 393.8 | 390.3 | 390.3 | 14.4 | 12.2 | 11.5 | 0.98 | 0.99 | 0.97 | 9.6253 | 8.1647 | 7.5408 | 391.4667 | 12.7 | 0.98 | 8.4436 | 180 | 35 | 145 | 26 | 7 | 4 | GI |  | 62 | 7.9268 | 0.775 | 0.69426 | 9.82 | 10.01 | 9.96 | 9.93 | 108.7613 | 40 | 35 | 35 |  | 6 | 6 | 6 | 32.9808 | N |  | Y | 8 | 4+4 | Y | Y |  | 8 | 8 |  |  |  |  | 31.1295 | 74.7229 | 194 |  | 10 | 100 | QF160-2-BB | 5.5 | 75 | 4.7 | [5 empty] | 3.7436 | 0
R2 - 197 | Ramsinghwala | Resham Singh | 2009-03-12 | Rasulpur |  | 0 | Tubewell Pump |  |  | Submersible |  |  |  |  | Motor Power Measurement kW1: 0; Motor Power Measurement kW2: 0; Motor Power Measurement kW3: 0 | 0 | 0 | 0 | 0 | 200 | 35 | 165 | 27 | 9 | 4 | PVC |  | 64 | 8.2317 | #DIV/0! | #DIV/0! |  |  |  | 0 | #DIV/0! | 40 | 35 | 35 |  | 6 | 6 | 6 | #DIV/0! | N |  | Y | 7 | 4+4 | Y | Y |  | 7 | 7 |  | 142143144 | N |  | 31.1151 | 74.7185 | 210
R2 - 196 | Ramsinghwala | Swarn Sin Gh | 2009-03-12 | Rasulpur |  | 0 | Tubewell Pump |  |  | Monoblock |  |  |  |  | 399.5 | 396.4 | 398.4 | 12.1 | 12.3 | 12.3 | 0.75 | 0.76 | 0.75 | 6.2793 | 6.418 | 6.3655 | 398.1 | 12.2333 | 0.75333 | 6.3543 | 50 | 35 | 15 | 37 | 6 | 4 | GI | 50 | 20 | 11.2805 | 0.11481 | 0.31882 | 14.62 | 14.61 | 14.73 | 14.6533 | 73.7034 | 40 | 35 | 35 |  | 6 | 6 | 6 | 37.0252 | Y | 3 | Y | 7 | 4+4 | Y | Y |  | 7 | 7 |  | 138139140141 | N |  | 31.1157 | 74.7198 | 193 | [7 empty] | 12 | 24 | KDS 515+ | 62 | 4.5 | 1.8543 | 0
R2 - 147 | Ramsinghwala | Karam Singh | 2009-03-12 | Rasulpur |  | 0 | Tubewell Pump |  |  | Monoblock |  |  |  |  | Motor Power Measurement kW1: 0; Motor Power Measurement kW2: 0; Motor Power Measurement kW3: 0 | 0 | 0 | 0 | 0 | 40 | 40 | 0 | 41 | 4 | 6 | GI | 40 | 13 | 12.5 | #DIV/0! | #DIV/0! |  |  |  | 0 | #DIV/0! | 40 | 35 | 35 |  | 6 | 6 | 6 | #DIV/0! | Y | Many time | N | 3 | 4+4 | Y | Y |  | 3 | 3 |  | 128129130131 | N |  | 31.1153 | 74.7214
JM - 937 | Ramsinghwala | Shinder Singh | 2009-03-12 | Radalke | 7.5 | 5.595 | Tubewell Pump |  |  | Submersible |  |  |  |  | Motor Power Measurement kW1: 0; Motor Power Measurement kW2: 0; Motor Power Measurement kW3: 0 | 0 | 0 | 0 | 0 | 280 | 35 | 245 | 36 | 9 | 4 | GI |  | 73 | 10.9756 | 1.4024 | 1.067 | 12.05 | 11.98 |  | 8.01 | 134.8315 | 35 | 32 | 33 |  | 6 | 4 | 4 | #DIV/0! | N |  | Y | 8 | 4+4 | Y | Y |  | 8 | 8 |  | 35 to 38 | N |  | 31.1353 | 74.741 | 193 | power measurement not possible | 12 | 130 | QF210-1-A | 7.5 | 80 | 6.5
R2 - 177 | Ramsinghwala | Ujjagar Singh | 2009-03-12 | Radalke | 7.5 | 5.595 | Tubewell Pump |  |  | Submersible |  |  |  |  | 398 | 397 | 404 | 16.3 | 16.2 | 15.1 | 0.67 | 0.72 | 0.69 | 7.5282 | 8.0202 | 7.2905 | 399.6667 | 15.8667 | 0.69333 | 7.613 | 285 | 35 | 250 | 37 | 9 | 4 | GI |  | 70 | 11.2805 | 0.45702 | 0.36262 | 13.76 | 13.81 | 13.65 | 13.74 | 78.6026 | 35 | 32 | 33 |  | 6 | 4 | 4 | 34.0439 | N |  | Y | 7 | 4+4 | Y | Y |  | 7 | 7 |  | 32 to 34 | N |  | 31.1327 | 74.7424 | 192 |  | 12 | 79.3534 | QF125-1 | 2.2 | 77 | 3.6 | [5 empty] | 4.013 | 73.493
R2 - 64 | Ramsinghwala | Najar Singh | 2009-03-12 | Radalke | 7.5 | 5.595 | Tubewell Pump |  |  | Submersible |  |  |  |  | 411 | 409 | 410 | 18.7 | 18.2 | 17.9 | 0.56 | 0.57 | 0.57 | 7.4545 | 7.3488 | 7.2454 | 410 | 18.2667 | 0.56667 | 7.3496 | 200 | 35 | 165 | 36 | 9 | 4 | GI |  | 73 | 10.9756 | 0.33508 | 0.25494 | 16.4 | 16.45 | 16.31 | 16.3867 | 65.9072 | 35 | 32 | 33 |  | 6 | 4 | 4 | 28.2623 | N |  |  | 6 | 4+4 | Y | Y |  | 6 | 6 |  | 29 to 31 | N |  | 31.133 | 74.7414 | 191 |  | 12 | 65 | QF100-2 | 4 | 78 | 3.6 | [5 empty] | 3.7496 | 76.127
JM - 640 | Ramsinghwala | Joginder Singh | 2009-03-12 | Radalke | 7.5 | 5.595 | Tubewell Pump |  |  | Submersible |  |  |  |  | 404.2 | 404 | 403 | 17.8 | 17.7 | 17.7 | 0.61 | 0.63 | 0.58 | 7.6014 | 7.8027 | 7.1656 | 403.7333 | 17.7333 | 0.60667 | 7.5232 | 280 | 35 | 245 | 36 | 9 | 4 | GI |  | 73 | 10.9756 | 0.5734 | 0.43627 | 12.39 | 12.58 | 12.61 | 12.5267 | 86.2161 | 35 | 32 | 33 |  | 6 | 6 | 6 | 37.4281 | N |  | Y | 14 | 4+4 | Y | Y |  | 14 | 14 |  | 26 to 28 | N |  | 31.1339 | 74.74 | 190 |  | 12 | 79.3534 | QF125-1 | 2.2 | 77 | 3.6 | [5 empty] | 3.9232 | 74.3696
JM - 72 | Ramsinghwala | Gurbachan Singh | 2009-03-12 | Radalke | 7.5 | 5.595 | Tubewell Pump |  |  | Submersible |  |  |  |  | 404 | 402 | 404 | 15.6 | 15.8 | 15.1 | 0.5 | 0.52 | 0.55 | 5.4579 | 5.7205 | 5.8112 | 403.3333 | 15.5 | 0.52333 | 5.6632 | 300 | 35 | 265 | 36.5 | 9 | 4 | GI |  | 74 | 11.128 | 0.44252 | 0.33214 | 14.44 | 14.12 | 14.51 | 14.3567 | 75.2264 | 35 | 32 | 33 |  | 6 | 4 | 4 | 43.0844 | N |  | Y | 7 | 4+4 | Y | Y |  | 7 | 7 |  | 23 to 25 | N |  | 31.1329 | 74.74 | 190 |  | 12 | 79.3534 | QF125-1 | 2.2 | 77 | 3.6 | [5 empty] | 2.0632 | 98.7956
JM - 920 | Ramsinghwala | Harbans Singh | 2009-03-12 | Toot | 7.5 | 5.595 | Tubewell Pump |  |  | Submersible |  |  |  |  | Motor Power Measurement kW1: 0; Motor Power Measurement kW2: 0; Motor Power Measurement kW3: 0 | 0 | 0 | 0 | 0 | 250 | 40 | 210 | 41 | 9 | 4 | GI |  | 85 | 12.5 | #DIV/0! | #DIV/0! |  |  |  | 0 | #DIV/0! | 35 | 32 | 33 |  | 6 | 6 | 6 | #DIV/0! | N |  | Y | 10 | 4+4 | Y | Y |  | 10 | 10 |  | 19 to22 | N |  | 31.1394 | 74.7296 | 191 | Jumper wire break out
JM - 28 | Ramsinghwala | Jagir Singh | 2009-03-12 | Toot | 7.5 | 5.595 | Tubewell Pump |  |  | Submersible |  |  |  |  | 405.2 | 406 | 401 | 11.2 | 10.1 | 11.1 | 0.62 | 0.57 | 0.6 | 4.8733 | 4.0483 | 4.6256 | 404.0667 | 10.8 | 0.59667 | 4.5157 | 300 | 40 | 260 | 42 | 9 | 4 | GI |  | 78 | 12.8049 | #DIV/0! | #DIV/0! |  |  |  | 0 | #DIV/0! | 35 | 32 | 33 |  | 6 | 4 | 4 | #DIV/0! | N |  | Y | 10 | 4+4 | Y | Y |  | 10 | 10 |  | 16 to 18 | N |  | 31.1361 | 74.7286 | 195 | Flow not possible | [12 empty] | 123.9001
JM - 498 | Ramsinghwala | Surjeet Singh | 2009-03-12 | Toot | 7.5 | 5.595 | Tubewell Pump |  |  | Submersible |  |  |  |  | Motor Power Measurement kW1: 0; Motor Power Measurement kW2: 0; Motor Power Measurement kW3: 0 | 0 | 0 | 0 | 0 | 180 | 40 | 140 | 42 | 9 | 4 | GI |  | 75 | 12.8049 | #DIV/0! | #DIV/0! |  |  |  | 0 | #DIV/0! | 40 | 37 | 38 |  | 6 | 4 | 4 | #DIV/0! | N |  | Y | 8 | 4+4 | Y | Y |  | 8 | 8 |  | 10 to 12 | N |  | 31.1346 | 74.7296 | 191 | Connection not established between trans. & motor
JM - 669 | Ramsinghwala | Gurmail Singh | 2009-03-12 | Toot | 7.5 | 5.595 | Tubewell Pump |  |  | Submersible |  |  |  |  | 406 | 406 | 399 | 11.4 | 9.9 | 11.1 | 0.66 | 0.57 | 0.6 | 5.2908 | 3.9681 | 4.6025 | 403.6667 | 10.8 | 0.61 | 4.6205 | 200 | 40 | 160 | 41 | 7 | 3 | GI |  | 72 | 12.5 | 0.58301 | 0.3373 | 25.51 | 25.12 | 25.35 | 25.3267 | 42.6428 | 40 | 37 | 38 |  | 4 | 2 | 2 | 33.7511 | N |  | Y | 3 | 4+4 | Y | Y |  | 3 | 3 |  | 13 to 15 | N |  | 31.1328 | 74.7299 | 190 |  | 13 | 50 | QF100-2-B | 3 | 79 | 2.8 | [5 empty] | 1.8205 | 121.0913
JM - 580 | Ramsinghwala | Jagir Singh | 2009-03-12 | Toot | 7.5 | 5.595 | Tubewell Pump |  |  | Submersible |  |  |  |  | 406 | 407 | 405 | 15.5 | 15.9 | 15.5 | 0.87 | 0.82 | 0.87 | 9.4825 | 9.1908 | 9.4592 | 406 | 15.6333 | 0.85333 | 9.3775 | 250 | 40 | 210 | 42 | 7 | 3 | GI |  | 73 | 12.8049 | 1.353 | 0.77209 | 16.69 | 16.81 | 16.72 | 16.74 | 64.5161 | 40 | 37 | 38 |  | 4 | 2 | 2 | 27.9903 | N |  | Y | 2.5 | 4+4 | Y | Y |  | 2.5 | 2.5 |  | 7 to 9 | N |  | 31.1359 | 74.7296 | 190 |  | 14 | 60 | QF125-1 | 5.5 | 78 | 3.2 | [5 empty] | 6.1775 | 59.664
JM - 1111 | Ramsinghwala | Kartar Singh | 2009-03-12 | Toot | 7.5 | 5.595 | Tubewell Pump |  |  | Submersible |  |  |  |  | 411 | 413 | 415 | 10.6 | 11.4 | 11.7 | 0.47 | 0.48 | 0.47 | 3.5464 | 3.9142 | 3.9526 | 413 | 11.2333 | 0.47333 | 3.8044 | 200 | 40 | 160 | 41 | 6 | 3 | GI |  | 78 | 12.5 | 0.96969 | 0.51786 | 20.49 | 20.51 | 20.32 | 20.44 | 52.8376 | 40 | 37 | 38 |  | 6 | 4 | 4 | 52.9376 | Y | 2 | Y | 8 | 4+4 | Y | Y |  | 8 | 8 |  | 4 to 6 | N |  | 31.1363 | 74.7291 | 191 |  | 13 | 50 | QF100-2-B | 3 | 79 | 2.8 | [5 empty] | 1.0044 | 147.0662
R2 - 156 | Ramsinghwala | Gopal Singh | 2009-03-12 | Toot | 7.5 | 5.595 | Tubewell Pump |  |  | Submersible |  |  |  |  | 395 | 394 | 394 | 23.1 | 22.6 | 22.3 | 0.57 | 0.57 | 0.56 | 9.0081 | 8.7908 | 8.5219 | 394.3333 | 22.6667 | 0.56667 | 8.7736 | 180 | 40 | 140 | 43 | 9 | 4 | GI |  | 83 | 13.1098 | 0.63862 | 0.42735 | 12.61 | 12.56 | 12.8 | 12.6567 | 85.3305 | 40 | 37 | 38 |  | 6 | 4 | 4 | 37.5698 | Y | 1 | N | 6 | 4+4 | Y | Y |  | 6 | 6 |  | 1 to 3 | N |  | 31.1316 | 74.7302 | 192 |  | 15 | 88 | QF160-1 | 5.5 | 80 | 4.3 | [5 empty] | 4.4736 | 63.7709
R2 - 171 | Ramsinghwala | Arjun Singh | 2009-03-12 | Rasulpur | 7.5 | 5.595 | Tubewell Pump |  |  | Submersible |  |  |  |  | 435.4 | 430.6 | 427.6 | 14.7 | 15.4 | 16.1 | 0.76 | 0.82 | 0.75 | 8.4249 | 9.418 | 8.9428 | 431.2 | 15.4 | 0.77667 | 8.9286 | 180 | 30 | 150 | 32 | 9 | 4 | GI |  | 65 | 9.7561 | 0.81032 | 0.6924 | 10.42 | 9.4 | 10.01 | 9.9433 | 108.6155 | 70 | 30 | 30 |  | 8 | 6 | 6 | 37.3224 | Y | 2 | Y | 11 | 4+4 | Y | Y |  | 11 | 11 |  | 68-70 | N |  | 31.1261 | 74.7246 | 196 |  | 12 | 92 | QF160-1 | 5.5 | 80 | 4.4 | [5 empty] | 4.5286 | 62.6641
JM - 96 | Ramsinghwala | Pratap Singh S/O Tek Singh | 2009-03-12 | toot | 7.5 | 5.595 | Tubewell Pump |  |  | Submersible |  |  |  |  | 404.5 | 406.2 | 404.8 | 18.8 | 19 | 18.9 | 0.6 | 0.6 | 0.6 | 7.9027 | 8.0203 | 7.9506 | 405.1667 | 18.9 | 0.6 | 7.9579 | 300 | 40 | 260 | 41 | 9 | 4 | GI & PVC |  | 73 | 12.5 | 0.65134 | 0.49556 | 18.01 | 17.25 |  | 11.7533 | 91.8888 | 50 | 30 | 45 |  | 6 | 6 | 6 | 42.9403 | Y | 1 | Y | 6.5 | 4+4 | Y | Y |  | 6.5 | 6.5 |  | 125 to 127 | N |  | 31.1415 | 74.7385 | 200 |  | 13 | 85 | QF160-1 | 5.5 | 79 | 4.2 | [5 empty] | 3.7579 | 70.3076
JM - 416 | Ramsinghwala | Sukhpal Singh S/O Harminder Singh | 2009-03-12 | toot | 7.5 | 5.595 | Tubewell Pump |  |  | Submersible |  |  |  |  | 400 | 398.2 | 401.3 | 17.7 | 17 | 17.2 | 0.51 | 0.52 | 0.52 | 6.2539 | 6.0968 | 6.2165 | 399.8333 | 17.3 | 0.51667 | 6.1891 | 260 | 40 | 220 | 41 | 9 | 4 | GI & PVC |  | 74 | 12.5 | 0.31897 | 0.23941 | 16.61 | 17.21 |  | 16.91 | 63.8675 | 50 | 30 | 45 |  | 6 | 6 | 6 | 36.7206 | N |  | Y | 8 | 4+4 | Y | Y |  | 8 | 8 |  | 122 to 124 | N |  | 31.1409 | 74.7385 | 195 |  | 13 | 70 | QF125-1 | 5.5 | 79 | 3.5 | [5 empty] | 2.6891 | 90.4012
R2 - 159 | Ramsinghwala | Sohan Singh | 2009-03-12 | Radalke | 5 | 3.73 | Tubewell Pump |  |  | Monoblock |  |  |  |  | 399.5 | 405 | 402.5 | 16 | 15.3 | 15.7 | 0.83 | 0.8 | 0.81 | 9.1889 | 8.5859 | 8.8654 | 402.3333 | 15.6667 | 0.81333 | 8.8801 | 100 | 40 | 60 | 43 | 6 | 4 | GI & PVC | 80 | 43 | 13.1098 | 0.26027 | 0.33618 | 14.27 |  |  | 14.27 | 75.6833 | 50 | 30 | 45 |  | 6 | 6 | 6 | 31.8323 | Y | many times | N | 4 | 4+4 | Y | Y |  | 4 | 4 |  | 118 to 121 | N |  | 31.1245 | 74.7407 | 199 | [7 empty] | 14.5 | 19 | KDS 520+ | 58 | 4.8 | 4.0801 | 42.0043
JM - 1129 | Ramsinghwala | Baldev Singh S/O Jai Singh | 2009-03-12 | Radalke | 3 | 2.238 | Tubewell Pump |  |  | Monoblock |  |  |  |  | Motor Power Measurement kW1: 0; Motor Power Measurement kW2: 0; Motor Power Measurement kW3: 0 | 0 | 0 | 0 | 0 | 100 | 40 | 60 | 41 | 6 | 4 | GI & PVC | 100 | 22 | 12.5 | #DIV/0! | #DIV/0! |  |  |  | 0 | #DIV/0! | 50 | 30 | 45 |  | 6 | 6 | 6 | #DIV/0! | Y | 2 | N | 10 | 4+4 | Y | Y |  | 10 | 10 |  | 113 to 117 | N |  | 31.1256 | 74.7421 | 200 | Starter is burntout.
R2 - 179 | Ramsinghwala | Chanda Singh S/O Dayal Singh | 2009-03-12 | Radalke | 7.5 | 5.595 | Tubewell Pump | varuna |  | Submersible |  |  |  |  | 431.3 | 430.7 | 432 | 18.8 | 19 | 18.7 | 0.57 | 0.57 | 0.55 | 8.005 | 8.0789 | 7.6955 | 431.3333 | 18.8333 | 0.56333 | 7.9264 | 200 | 40 | 160 | 41 | 7 | 4 | GI & PVC |  | 73 | 12.5 | 0.54917 | 0.41783 | 12.42 | 13.18 |  | 12.8 | 84.375 | 50 | 30 | 45 |  | 6 | 6 | 6 | 39.0636 | N |  | N | 10 | 4+4 | Y | Y |  | 10 | 10 |  | 110 to 112 | N |  | 31.1253 | 74.7429 | 195 |  | 13 | 85 | QF160-1 | 5.5 | 79 | 4.2 | [5 empty] | 3.7264 | 70.5865
New Connection | Ramsinghwala | Gurmail Singh S/O Ajit Singh | 2009-03-12 | Radalke | 5 | 3.73 | Tubewell Pump |  |  | Monoblock |  |  |  |  | Motor Power Measurement kW1: 0; Motor Power Measurement kW2: 0; Motor Power Measurement kW3: 0 | 0 | 0 | 0 | 0 | 120 | 40 | 80 | 41 | 6 | 4 | GI & PVC | 100 | 18 | 12.5 | #DIV/0! | #DIV/0! |  |  |  | 0 | #DIV/0! | 50 | 30 | 45 |  | 6 | 6 | 6 | #DIV/0! | Y | 6 | Y | 10 | 4+4 | Y | Y |  | 10 | 10 |  | 107 to 109 | N |  | 31.1297 | 74.7529 | 201 | Motor is taken out by the farmer.
JM - 801 | Ramsinghwala | Harjinder Singh S/O Partap Singh | 2009-03-12 | Radalke | 5 | 3.73 | Tubewell Pump |  |  | Monoblock |  |  |  |  | Motor Power Measurement kW1: 0; Motor Power Measurement kW2: 0; Motor Power Measurement kW3: 0 | 0 | 0 | 0 | 0 | 100 | 40 | 60 | 41 | 9 | 4 | GI & PVC | 80 | 14 | 12.5 | #DIV/0! | #DIV/0! |  |  |  | 0 | #DIV/0! | 50 | 30 | 45 |  | 6 | 6 | 6 | #DIV/0! | Y | 1 | Y | 15 | 4+4 | Y | Y |  | 15 | 15 |  | 103 to 106 | N |  | 31.1248 | 74.7519 | 200 | Transformer is burntout.
R2 - 193 | Ramsinghwala | Mejor Singh S/O Hazaara Singh | 2009-03-12 | Radalke | 7.5 | 5.595 | Tubewell Pump | lubi |  | Monoblock |  |  |  |  | 410.3 | 412.2 | 409.6 | 11.4 | 11.7 | 12.2 | 0.63 | 0.63 | 0.62 | 5.1038 | 5.2624 | 5.3661 | 410.7 | 11.7667 | 0.62667 | 5.2441 | 50 | 40 | 10 | 40 | 4 | 4 | GI & PVC | 40 | 16 | 12.1951 | 0.096507 | 0.33501 | 14.02 | 14.57 |  | 14.295 | 75.5509 | 50 | 30 | 45 |  | 6 | 6 | 6 | 49.5704 | Y | 12 | Y | 5 | 4+4 | Y | Y |  | 5 | 5 |  | 99 to 102 | N |  | 31.1245 | 74.7473 | 200 | [7 empty] | 13.2 | 22 | KDS 515+ | 52 | 4.3 | 0.9441 | 106.6913
JM - 814 | Ramsinghwala | Jaswinder Singh S/O Sohan Singh | 2009-03-12 | Radalke | 5 | 3.73 | Tubewell Pump | lubi |  | Monoblock |  |  |  |  | 408.9 | 411.2 | 410.5 | 12.5 | 13 | 12.8 | 0.65 | 0.66 | 0.68 | 5.7542 | 6.1107 | 6.1884 | 410.2 | 12.7667 | 0.66333 | 6.0178 | 50 | 40 | 10 | 43 | 6 | 4 | GI & PVC | 40 | 17 | 13.1098 | 0.085116 | 0.27808 | 16.07 | 15.28 | 15.72 | 15.69 | 68.8337 | 50 | 30 | 45 |  | 6 | 6 | 6 | 41.9947 | N |  | Y | 6 | 4+4 | Y | Y |  | 6 | 6 |  | 95 to 98 | N |  | 31.1251 | 74.7489 | 200 | [7 empty] | 13.2 | 22 | KDS 515+ | 52 | 4.3 | 1.7178 | 61.983
R2 - 44 | Ramsinghwala | Kala Singh S/O Karnail Singh | 2009-03-12 | Radalke | 7.5 | 5.595 | Tubewell Pump |  |  | Submersible |  |  |  |  | 410.6 | 409.2 | 411.8 | 22.3 | 21.9 | 23.4 | 0.69 | 0.7 | 0.71 | 10.9426 | 10.8649 | 11.8497 | 410.5333 | 22.5333 | 0.7 | 11.2191 | 200 | 40 | 160 | 41 | 9 | 4 | GI & PVC |  | 65 | 12.5 | 1.3654 | 1.1667 | 11.59 | 11.39 |  | 7.66 | 140.9922 | 50 | 30 | 45 |  | 6 | 6 | 6 | 51.4783 | N |  | Y | 5 | 4+4 | Y | Y |  | 5 | 5 |  | 92 to 94 | N |  | 31.1302 | 74.7485 | 200 |  | 17 | 140 | QF210-1 | 11 | 79 | 9.5 | [5 empty] | 1.7191 | 49.8704
New Connection | Ramsinghwala | Amrik Singh S/O Wazir Singh | 2009-03-12 | Radalke | 7.5 | 5.595 | Tubewell Pump |  |  | Monoblock |  |  |  |  | Motor Power Measurement kW1: 0; Motor Power Measurement kW2: 0; Motor Power Measurement kW3: 0 | 0 | 0 | 0 | 0 | 100 | 40 | 60 |  | 4 | 4 | GI & PVC | 100 |  | 0 | #DIV/0! | #DIV/0! |  |  |  | 0 | #DIV/0! | 50 | 30 | 45 |  | 6 | 6 | 6 | #DIV/0! | Y | 4 | Y | 4 | 4+4 | Y | Y |  | 4 | 4 |  | 88 to 91 | N |  | 31.1302 | 74.7498 | 198 | Motor not installed.
R2 - 154 | Ramsinghwala | Pyara Singh S/O Narayan Singh | 2009-03-12 | Radalke | 7.5 | 5.595 | Tubewell Pump |  |  | Monoblock |  |  |  |  | 421.8 | 423.8 | 421.7 | 11.8 | 11.2 | 10.9 | 0.7 | 0.67 | 0.72 | 6.0344 | 5.5081 | 5.7321 | 422.4333 | 11.3 | 0.69667 | 5.7582 | 150 | 40 | 110 | 42 | 4 | 4 | GI & PVC | 130 | 15 | 12.8049 | 0.10369 | 0.38392 | 13.72 | 13.46 | 12.88 | 13.3533 | 80.8787 | 50 | 30 | 45 |  | 6 | 6 | 6 | 50.8769 | Y | 1 | Y | 7.5 | 4+4 | Y | Y |  | 7.5 | 7.5 |  | 84 to 86 | N |  | 31.1302 | 74.7502 | 199 | [7 empty] | 13.2 | 22 | KDS 515+ | 52 | 4.3 | 1.4582 | 97.166
R2 - 285 | Ramsinghwala | Nidan Singh S/O Chanan Singh | 2009-03-12 | Radalke | 7.5 | 5.595 | Tubewell Pump | Pluga |  | Submersible |  |  |  |  | 413.8 | 412.2 | 414 | 32.1 | 30.8 | 32.2 | 0.88 | 0.88 | 0.86 | 20.2454 | 19.3504 | 19.8565 | 413.3333 | 31.7 | 0.87333 | 19.8174 | 200 | 40 | 160 | 41 | 7 | 4 | GI & PVC |  | 63 | 12.5 | 0.41716 | 0.36777 | 13.68 | 14.03 | 13.22 | 13.6433 | 79.1595 | 50 | 30 | 45 |  | 6 | 6 | 6 | 14.4605 | N |  | Y | 5.5 | 4+4 | Y | Y |  | 5.5 | 5.5 |  | 77 to 79 | N |  | 31.1272 | 74.7501 | 196 |  | 13 | 85 | QF160-1 | 5.5 | 79 | 4.2 | [5 empty] | 15.6174 | 28.2327
R2 - 335 | Ramsinghwala | Punna Singh S/O Labh Singh | 2009-03-12 | Radalke | 5 | 3.73 | Tubewell Pump | lubi |  | Monoblock |  |  |  |  | 400.9 | 402.8 | 401.2 | 12.1 | 12.3 | 12.5 | 0.62 | 0.6 | 0.62 | 5.2091 | 5.1487 | 5.3853 | 401.6333 | 12.3 | 0.61333 | 5.2477 | 150 | 40 | 110 | 41 | 6 | 4 | GI & PVC | 130 | 16 | 12.5 | 0.079939 | 0.27749 | 15.9 | 15.5 | 15.72 | 15.7067 | 68.7606 | 50 | 30 | 45 |  | 6 | 6 | 6 | 45.9085 | Y | 1 | Y | 6.5 | 4+4 | Y | Y |  | 6.5 | 6.5 |  | 80 to 83 | N |  | 31.1271 | 74.7509 | 198 | [7 empty] | 13.2 | 22 | KDS 515+ | 52 | 4.3 | 0.94768 | 71.079
R2 - 84 | Ramsinghwala | Meja Singh S/O Roop Singh | 2009-07-12 | Rasulpur | 7.5 | 5.595 | Tubewell Pump |  |  | Monoblock |  |  |  |  | 402 | 401 | 401 | 10.8 | 10.8 | 10.9 | 0.86 | 0.85 | 0.85 | 6.4669 | 6.3758 | 6.4348 | 401.3333 | 10.8333 | 0.85333 | 6.4258 | 50 | 35 | 15 | 37 | 6 | 4 | GI | 50 | 24 | 11.2805 | 0.2229 | 0.51584 | 12.05 | 11.33 | 11.18 | 11.52 | 93.75 | 60 | 25 | 30 |  | 5 | 2 | 2 | 47.7842 | Y | 5 | Y | 7 | 4+4 | Y | Y |  | 7 | 7 |  | 1 to 3 | N |  | 31.1169 | 74.7218 | 190 | [7 empty] | 13.2 | 22 | KDS 515+ | 52 | 4.3 | 2.1258 | 87.0702
New Connection | Ramsinghwala | Major Singh S/O Dileep Singh | 2009-07-12 | Rasulpur | 7.5 | 5.595 | Tubewell Pump |  |  | Submersible |  |  |  |  | 400 | 399 | 399 | 13.7 | 13.5 | 13.5 | 0.79 | 0.78 | 0.79 | 7.4982 | 7.2769 | 7.3702 | 399.3333 | 13.5667 | 0.78667 | 7.3818 | 250 | 35 | 215 | 36 | 9 | 4 | GI |  | 99 | 10.9756 | 0.40165 | 0.22533 | 17.49 | 17.12 | 17.68 | 17.43 | 61.9621 | 60 | 25 | 30 |  | 5 | 2 | 2 | 26.5391 | N |  | N | 5 | 4+4 | Y | Y |  | 5 | 5 |  | 4 to 6 | N |  | 31.118 | 74.7155 | 189 |  | 12 | 65 | QF100-2 | 4 | 78 | 3.6 | [5 empty] | 3.7818 | 75.7947
G - 187 | Ramsinghwala | Sukhwinder Singh | 2009-07-12 | Rasulpur | 7.5 | 5.595 | Tubewell Pump |  |  | Monoblock |  |  |  |  | 407 | 406 | 404 | 14.3 | 13.4 | 13.6 | 0.79 | 0.79 | 0.76 | 7.9635 | 7.444 | 7.2324 | 405.6667 | 13.7667 | 0.78 | 7.5466 | 210 | 35 | 175 | 41 | 7 | 4 | GI | 210 | 24 | 12.5 | #DIV/0! | #DIV/0! |  |  |  | 0 | #DIV/0! | 60 | 25 | 30 |  | 5 | 2 | 2 | #DIV/0! | N |  | N | 11 | 4+4 | Y | Y |  | 11 | 11 |  | 7 to 9 | N |  | 31.1126 | 74.7324 | 190 | Motor not installed. | [12 empty] | 74.139
R2 - 248 | Ramsinghwala | Kulwant Singh | 2009-07-12 | Rasulpur | 7.5 | 5.595 | Tubewell Pump |  |  | Monoblock |  |  |  |  | Motor Power Measurement kW1: 0; Motor Power Measurement kW2: 0; Motor Power Measurement kW3: 0 | 0 | 0 | 0 | 0 |  |  | 0 |  |  |  | PVC |  |  | 0 | #DIV/0! | #DIV/0! |  |  |  | 0 | #DIV/0! | [7 empty] | #DIV/0! | Y | many times | N | 6 | 4+4 | Y | Y |  | 6 | 6 |  | 10 to 11 | N |  | 31.1105 | 74.7331 | 190 | Motor not installed.
R2 - 316 | Ramsinghwala | Gulla Singh | 2009-07-12 | Rasulpur | 7.5 | 5.595 | Tubewell Pump |  |  | Monoblock |  |  |  |  | 416 | 415 | 415 | 10.3 | 10.2 | 10.5 | 0.77 | 0.76 | 0.8 | 5.7144 | 5.572 | 6.0378 | 415.3333 | 10.3333 | 0.77667 | 5.7747 | 120 | 35 | 85 | 37 | 6 | 4 | GI | 120 | 8 | 11.2805 | 0.07443 | 0.51674 | 11.27 | 11.7 | 11.56 | 11.51 | 93.8315 | 60 | 25 | 30 |  | 5 | 2 | 2 | 52.565 | Y | many | Y | 5 | 4+4 | Y | Y |  | 5 | 5 |  | 12 to 14 | N |  | 31.1115 | 74.736 | 192 | [7 empty] | 13.2 | 22 | KDS 515+ | 52 | 4.3 | 1.4747 | 96.8881
New Connection | Ramsinghwala | Baldev Singh S/O Resham Singh | 2009-07-12 | Rasulpur | 7.5 | 5.595 | Tubewell Pump |  |  | Monoblock |  |  |  |  | 410 | 409 | 411 | 12 | 12.6 | 11.9 | 0.88 | 0.85 | 0.85 | 7.4989 | 7.5868 | 7.2004 | 410 | 12.1667 | 0.86 | 7.4287 | 250 | 35 | 215 | 37 | 9 | 4 | GI | 250 | 19 | 11.2805 | 0.33777 | 0.98737 | 8.5 | 8.13 | 8.35 | 8.3267 | 129.7038 | 60 | 25 | 30 |  | 5 | 2 | 2 | 59.9751 | Y | 3 | Y | 5 | 4+4 | Y | Y |  | 5 | 5 |  | 15 to 17 | N |  | 31.1122 | 74.7298 | 191 | [7 empty] | 12 | 27 | KDS 822++ | 51 | 6.2 | 1.2287 | 75.3161
JM - 64 | Ramsinghwala | Jagjeet Singh | 2009-08-12 | Chugia Pir Baksh |  | 0 | Tubewell Pump |  |  | Submersible |  |  |  |  | 398.7 | 401 | 400 | 19.1 | 18.9 | 18.6 | 0.83 | 0.82 | 0.84 | 10.9473 | 10.7639 | 10.8243 | 399.9 | 18.8667 | 0.83 | 10.8451 | 300 | 35 | 265 | 38 | 9 | 4 | GI |  | 76.5 | 11.5854 | 0.85145 | 0.61818 | 10.51 | 10.68 | 10.38 | 10.5233 | 102.6291 | 35 | 32 | 33 |  | 6 | 6 | 6 | 33.665 | Y | 1 | Y | 10 | 4+4 | Y | Y |  | 10 | 10 |  | 16,17,18 | N |  | 31.1329 | 74.7465 | 191 |  | 12 | 92 | QF160-1 | 5.5 | 80 | 4.4 | [5 empty] | 6.4451 | 0
G - 243 | Ramsinghwala | Geja Singh | 2009-08-12 | Chugia Pir Baksh |  | 0 | Tubewell Pump |  |  | Submersible |  |  |  |  | 392.4 | 395.8 | 395.8 | 22.6 | 25.1 | 25.9 | 0.88 | 0.91 | 0.86 | 13.5166 | 15.6581 | 15.2694 | 394.6667 | 24.5333 | 0.88333 | 14.8147 | 300 | 35 | 265 | 37 | 9 | 4 | GI |  | 74 | 11.2805 | 1.2419 | 0.9321 | 8.39 | 8.81 | 8.51 | 8.57 | 126.021 | 35 | 32 | 33 |  | 6 | 6 | 6 | 31.1876 | Y | 3 | Y | 10 | 4+4 | Y | Y |  | 10 | 10 |  | 13,14,15 | N |  | 31.1325 | 74.7463 | 191 | [13 empty] | 0
R2 - 273 | Ramsinghwala | Bali Singh | 2009-08-12 | Ramsinghwala |  | 0 | Tubewell Pump |  |  | Submersible |  |  |  |  | Motor Power Measurement kW1: 0; Motor Power Measurement kW2: 0; Motor Power Measurement kW3: 0 | 0 | 0 | 0 | 0 | 180 | 40 | 140 | 41 | 9 | 4 | GI |  | 73 | 12.5 | #DIV/0! | #DIV/0! |  |  |  | 0 | #DIV/0! | 35 | 32 | 33 |  | 6 | 6 | 6 | #DIV/0! | N |  | N | 5 | 4+4 | Y | Y |  | 5 | 5 |  | 10,11,12 | N |  | 31.125 | 74.7251 | 190 | Motor not installed.
R2 - 51 | Ramsinghwala | Ajit Singh | 2009-08-12 | Rasulpur |  | 0 | Tubewell Pump |  |  | Submersible |  |  |  |  | 395.3 | 396 | 396.9 | 16.1 | 15.9 | 16.2 | 0.74 | 0.76 | 0.75 | 8.157 | 8.2881 | 8.3523 | 396.0667 | 16.0667 | 0.75 | 8.2658 | 200 | 35 | 165 | 37 | 9 | 4 | GI |  | 75 | 11.2805 | 0.6866 | 0.50846 | 11.55 | 11.68 | 11.58 | 11.6033 | 93.0767 | 35 | 32 | 33 |  | 6 | 6 | 6 | 38.2809 | N |  | Y | 7 | 4+4 | Y | Y |  | 7 | 7 |  | 7,8,9 | N |  | 31.1321 | 74.7209 | 192 |  | 12 | 92 | QF160-1 | 5.5 | 80 | 4.4 | [5 empty] | 3.8658 | 0
R2- 50 | Ramsinghwala | Gurdyal Singh | 2009-08-12 | Rasulpur |  | 0 | Tubewell Pump |  |  | Submersible |  |  |  |  | 378 | 376.6 | 376.4 | 22.8 | 22.6 | 22.1 | 0.51 | 0.52 | 0.51 | 7.6128 | 7.6655 | 7.3478 | 377 | 22.5 | 0.51333 | 7.542 | 190 | 35 | 155 | 36 | 9 | 4 | GI |  | 86 | 10.9756 | 1.3342 | 0.86167 | 8.9 | 8.99 | 8.85 | 8.9133 | 121.1668 | 35 | 32 | 33 |  | 6 | 6 | 6 | 57.6628 | N |  | Y | 7 | 4+4 | Y | Y |  | 7 | 7 |  | 4,5,6 | N |  | 31.1333 | 74.7183 | 192 |  | 15.5 | 105 | QF210-1-A | 7.5 | 80 | 6 | [5 empty] | 1.542 | 0
R2 - 92 | Ramsinghwala | Amrik Singh | 2009-08-12 | Rasulpur |  | 0 | Tubewell Pump |  |  | Submersible |  |  |  |  | 368 | 367.3 | 367.4 | 21.8 | 21.3 | 21.9 | 0.53 | 0.54 | 0.51 | 7.3642 | 7.3172 | 7.1072 | 367.5667 | 21.6667 | 0.52667 | 7.2629 | 200 | 35 | 165 | 36.5 | 9 | 4 | GI |  | 78 | 11.128 | 0.82526 | 0.58764 | 10.68 | 10.89 | 10.81 | 10.7933 | 100.0618 | 35 | 32 | 33 |  | 6 | 6 | 6 | 47.0821 | N |  | Y | 10 | 4+4 | Y | Y |  | 10 | 10 |  | 1,2,3 | N |  | 31.1333 | 74.7195 | 191 |  | 12 | 92 | QF160-1 | 5.5 | 80 | 4.4 | [5 empty] | 2.8629 | 0
JM - 932 | Ramsinghwala | Gan Singh | 2009-09-12 | Rasulpur |  | 0 | Tubewell Pump |  |  | Monoblock |  |  |  |  | 400.8 | 404.5 | 404.1 | 10.4 | 10.2 | 9.8 | 0.85 | 0.85 | 0.84 | 6.1366 | 6.0741 | 5.7616 | 403.1333 | 10.1333 | 0.84667 | 5.9908 | 180 | 35 | 145 | 39 | 9 | 4 | GI |  | 18.5 | 11.8902 | 0.23328 | 0.70036 | 9.74 | 9.96 | 9.96 | 9.8867 | 109.238 | 40 | 35 | 35 |  | 6 | 6 | 6 | 63.7201 | Y | 2 | Y | 6 | 4+4 | Y | Y |  | 6 | 6 |  | 3,4,5, | N |  | 31.1127 | 74.7294 | 195 | [7 empty] | 12 | 27 | KDS 822++ | 51 | 6.2 | 5.9908 | 0
R2 - 283 | Ramsinghwala | Beant Singh | 2009-09-12 | Rasulpur |  | 0 | Tubewell Pump |  |  | Monoblock |  |  |  |  | 408.3 | 407.3 | 408.7 | 12.4 | 12 | 10.8 | 0.79 | 0.7 | 0.77 | 6.9275 | 5.9257 | 5.8866 | 408.1 | 11.7333 | 0.75333 | 6.2466 | 180 | 35 | 145 | 37 | 7 | 4 | GI |  | 20 | 11.2805 | 0.12004 | 0.33337 | 14.15 | 14.53 | 14.31 | 14.33 | 75.3664 | 40 | 35 | 35 |  | 6 | 6 | 6 | 38.5782 | N |  | N | 10 | 4+4 | Y | Y |  | 10 | 10 |  | 6,7,8 | N |  | 31.1148 | 74.7291 | 195 | [7 empty] | 12 | 24 | KDS 515+ | 62 | 4.5 | 6.2466 | 0
JT - 935 | Ramsinghwala | Jaswant Singh | 2009-09-12 | Rasulpur |  | 0 | Tubewell Pump |  |  | Monoblock |  |  |  |  | 406 | 406.8 | 407 | 12.4 | 12.1 | 10.8 | 0.78 | 0.7 | 0.75 | 6.8013 | 5.9678 | 5.7099 | 406.6 | 11.7667 | 0.74333 | 6.1596 | 180 | 35 | 145 | 39 | 5 | 4 | GI | 180 | 18 | 11.8902 | 0.22216 | 0.68549 | 9.98 | 10.12 | 9.88 | 9.9933 | 108.072 | 35 | 32 | 33 |  | 6 | 6 | 6 | 61.1875 | N |  | N | 4 | 4+4 | Y | Y |  | 4 | 4 |  | 9,10 | N |  | 31.1115 | 74.7298 | 198 | [7 empty] | 12 | 27 | KDS 822++ | 51 | 6.2 | 6.1596 | 0
[85 empty] | 505.1041 | 67.9915

## Talwandi
Account No. | Name of Feeder | Name of Agri Consumer | Date | Village | Connected HP / Sanctioned Demand | Connected Load | Pump Location | PumpSet Specifications | [6 empty] | Motor Power Measurement | [15 empty] | Well/Bore Depth, ft | Water Level Below GL , Ft | Depth of Water, ft | Head Above WL , ft | Suction Dia, inch | Delivery Dia, inch | Type Of Pipe | Suction Pipe Length, ft | Delivery Pipe Length, ft | Total Static Head, m | Friction Head, m | Velocity Head, m | Time Required to Fill Barrel, sec |  |  |  | Actual Measured Flow, m3/hr | Seasonal Water Variation, ft |  |  | Water Level Variation, ft | Pump Working Hrs / Day |  |  | Effciency - With FH, | Motor Rewinding |  | Use of Motor Auto Starter | Land for Cultivation, Acres | Duration of Harvesting Cycle, months | Types of Crops being Taken in the Region |  |  | Area Under the Different Crops |  |  | Consumer Photo No. | Capacitor Y/N | If Yes then give its rating | Lattitude | Longitude | AMSL | Remark | Proposed Head of New pump | Proposed Measured Flow, m3/hr | Proposed LPM | Pump Series | New Pump eff | New Pump motor kW | Pump BkW | Motor Eff | Motor Input Power | Difference | Overall Eff of new Pump
[8 empty] | Make | Model No | Type of Pump | Overall Efficiency | Total Head (m) | Discharge Flow (l/s) | Imp Dia, mm | V1 | V2 | V3 | I1 | I2 | I3 | Pf1 | Pf2 | Pf3 | kW1 | kW2 | kW3 | V | I | PF | kW | [12 empty] | T1 | T2 | T3 | T |  | Summer | Monsoon | Winter |  | Summer | Monsoon | Winter |  | Is Motor Rewound | If Yes , No of Times |  |  |  | Wheat | Rice | Cotton | Wheat | Rice | Cotton
JM - 30 | Talwandi | Balwant Singh | 2009-04-12 | Toot | 7.5 | 5.595 | Tubewell Pump |  |  | Submersible |  |  |  |  | 396 | 396.6 | 398.9 | 15.9 | 15.2 | 15.1 | 0.86 | 0.89 | 0.94 | 9.3786 | 9.2925 | 9.8066 | 397.1667 | 15.4 | 0.89667 | 9.4926 | 290 | 40 | 250 | 41 | 9 | 4 | GI |  | 62 | 12.5 | 0.96187 | 0.86167 | 8.89 | 8.99 | 8.86 | 8.9133 | 121.1668 | 45 | 40 | 40 | 5 | 8 | 6 | 6 | 49.8215 | Y | 1 | Y | 6 | 4+4 | Y | Y |  | 6 | 6 |  | 145-147 | N |  | 31.1383 | 74.7474 | 193 |  | 13.4619 | 121.1668 | 2019.4465 | QF210-1-A | 0.8 | 7.5 | 6.3 | 0.8 | 7.875 | 1.6176 | 0.64 | 58.9408
JM - 261 | Talwandi | Ajit Singh | 2009-04-12 | Toot | 5 | 3.73 | Tubewell Pump |  |  | Submersible |  |  |  |  | Motor Power Measurement kW1: 0; Motor Power Measurement kW2: 0; Motor Power Measurement kW3: 0 | 0 | 0 | 0 | 0 | 290 | 40 | 250 |  | 9 | 4 | GI |  |  | 0 | #DIV/0! | #DIV/0! |  |  |  | 0 | #DIV/0! | 45 | 40 | 40 | 5 | 8 | 6 | 6 | #DIV/0! | Y | 5 | N | 6 | 4+4 | Y | Y |  | 6 | 6 |  | 148 | N |  | 31.1383 | 74.7467 | 192 | Motor is not installed | #DIV/0! | #DIV/0! | #DIV/0!
JM - 1112 | Talwandi | Kuldeep Singh | 2009-04-12 | Toot | 7.5 | 5.595 | Tubewell Pump |  |  | Submersible |  |  |  |  | 400 | 402.1 | 402 | 15.3 | 15 | 14.9 | 0.75 | 0.75 | 0.76 | 7.9499 | 7.8349 | 7.8845 | 401.3667 | 15.0667 | 0.75333 | 7.8898 | 180 | 40 | 140 | 42 | 9 | 4 | GI |  | 68 | 12.8049 | 0.82652 | 0.67509 | 10 | 10.23 | 9.98 | 10.07 | 107.2493 | 45 | 40 | 40 | 5 | 8 | 6 | 6 | 52.9944 | N |  | N | 5 | 4+4 | Y | Y |  | 5 | 5 |  | 149-150 | N |  | 31.1373 | 74.7471 | 189 |  | 13.6314 | 107.2493 | 1787.4876 | QF160-2-BB | 0.75 | 5.5 | 5.25 | 0.78 | 6.7308 | 1.159 | 0.585 | 70.9147
JM - 390 | Talwandi | Teja Singh | 2009-04-12 | Toot | 7.5 | 5.595 | Tubewell Pump |  |  | Submersible |  |  |  |  | 397.6 | 396.2 | 401.2 | 16.1 | 16.8 | 15.7 | 0.74 | 0.77 | 0.79 | 8.2045 | 8.8769 | 8.6186 | 398.3333 | 16.2 | 0.76667 | 8.5667 | 180 | 40 | 140 | 42 | 9 | 4 | GI |  | 65 | 12.8049 | 0.75811 | 0.64779 | 10.27 | 10.36 | 10.21 | 10.28 | 105.0584 | 45 | 40 | 40 | 5 | 8 | 6 | 6 | 47.4901 | N |  | N | 5 | 4+4 | Y | Y |  | 5 | 5 |  | 151-153 | N |  | 31.1367 | 74.7454 | 192 |  | 13.563 | 105.0584 | 1750.9728 | QF160-2-BB | 0.75 | 7.5 | 5.25 | 0.78 | 6.7308 | 1.8359 | 0.585 | 65.3113
JM - 1099 | Talwandi | Jagir Singh | 2009-04-12 | Toot | 7.5 | 5.595 | Tubewell Pump |  |  | Submersible |  |  |  |  | 398.6 | 399.6 | 398.4 | 14.3 | 14.4 | 14.3 | 0.75 | 0.76 | 0.75 | 7.4043 | 7.5744 | 7.4006 | 398.8667 | 14.3333 | 0.75333 | 7.4598 | 180 | 40 | 140 | 42 | 7 | 3 | GI |  | 64 | 12.8049 | 1.8982 | 1.2355 | 13.2 | 13.26 | 13.24 | 13.2333 | 81.6121 | 45 | 40 | 40 | 5 | 8 | 6 | 6 | 47.5167 | N |  | Y | 6 | 4+4 | Y | Y |  | 6 | 6 |  | 154-156 | N |  | 31.1362 | 74.746 | 192 |  | 14.7031 | 81.6121 | 1360.2015 | QF125-1 | 0.78 | 5.5 | 3.6 | 0.75 | 4.8 | 2.6598 | 0.585 | 75.0025
JM - 122 | Talwandi | Mangal Singh | 2009-04-12 | Toot | 7.5 | 5.595 | Tubewell Pump |  |  | Submersible |  |  |  |  | Motor Power Measurement kW1: 0; Motor Power Measurement kW2: 0; Motor Power Measurement kW3: 0 | 0 | 0 | 0 | 0 | 180 | 40 | 140 | 42 | 9 | 4 | GI |  | 67 | 12.8049 | #DIV/0! | #DIV/0! |  |  |  | 0 | #DIV/0! | 45 | 40 | 40 | 5 | 8 | 6 | 6 | #DIV/0! | N |  | N | 9 | 4+4 | Y | Y |  | 9 | 9 |  | 157-158 | N |  | 31.1351 | 74.7453 | 191 | Motor not Installed | #DIV/0! | #DIV/0! | #DIV/0!
JM - 994 | Talwandi | Sohan Singh | 2009-04-12 | Toot | 5 | 3.73 | Tubewell Pump |  |  | Submersible |  |  |  |  | Motor Power Measurement kW1: 0; Motor Power Measurement kW2: 0; Motor Power Measurement kW3: 0 | 0 | 0 | 0 | 0 | 180 | 40 | 140 | 42 | 7 | 4 | GI & PVC |  | 63 | 12.8049 | #DIV/0! | #DIV/0! |  |  |  | 0 | #DIV/0! | 45 | 40 | 40 | 5 | 8 | 6 | 6 | #DIV/0! | Y | 4 | N | 8 | 4+4 | Y | Y |  | 8 | 8 |  | 160-161 | N |  | 31.1347 | 74.7455 | 190 | Transformer is burn out | #DIV/0! | #DIV/0! | #DIV/0!
JM - 755 | Talwandi | Jaspal Singh | 2009-04-12 | Toot | 7.5 | 5.595 | Tubewell Pump |  |  | Submersible |  |  |  |  | 400.1 | 401.8 | 401.1 | 15.6 | 15.8 | 15.6 | 0.84 | 0.81 | 0.81 | 9.0807 | 8.9064 | 8.7783 | 401 | 15.6667 | 0.82 | 8.9218 | 200 | 40 | 160 | 42 | 9 | 4 | GI |  | 63 | 12.8049 | 0.94949 | 0.83708 | 8.89 | 9.12 | 9.12 | 9.0433 | 119.425 | 45 | 40 | 40 | 5 | 8 | 6 | 6 | 53.2241 | N |  | N | 5 | 4+4 | Y | Y |  | 5 | 5 |  | 162-164 | N |  | 31.1389 | 74.7477 | 196 |  | 13.7544 | 119.425 | 1990.4165 | QF210-1-A | 0.75 | 7.5 | 6.3 | 0.8 | 7.875 | 1.0468 | 0.6 | 62.7116
JM - 1114 | Talwandi | Narenderpal Singh | 2009-04-12 | Toot | 7.5 | 5.595 | Tubewell Pump |  |  | Submersible |  |  |  |  | 398.6 | 398.2 | 399.9 | 16.3 | 15.9 | 16.2 | 0.76 | 0.73 | 0.76 | 8.5524 | 8.0051 | 8.5276 | 398.9 | 16.1333 | 0.75 | 8.3617 | 200 | 40 | 160 | 41 | 9 | 4 | GI |  | 62 | 12.5 | 0.98756 | 0.88468 | 8.47 | 8.96 | 8.96 | 8.7967 | 122.7738 | 45 | 40 | 40 | 5 | 8 | 6 | 6 | 57.5044 | N |  | N | 5 | 4+4 | Y | Y |  | 5 | 5 |  | 165-166 | N |  | 31.1389 | 74.7491 | 190 |  | 13.4876 | 122.7738 | 2046.2296 | QF210-1-A | 0.75 | 7.5 | 6.3 | 0.8 | 7.875 | 0.48671 | 0.6 | 66.9121
G - 157 | Talwandi | Bohar Singh | 2009-04-12 | Toot | 5 | 3.73 | Tubewell Pump |  |  | Submersible |  |  |  |  | 400 | 401.8 | 401.3 | 14.5 | 15 | 14.9 | 0.69 | 0.67 | 0.67 | 6.9315 | 6.994 | 6.9387 | 401.0333 | 14.8 | 0.67667 | 6.9547 | 180 | 40 | 140 | 41 | 7 | 4 | GI |  | 62.5 | 12.5 | 0.47661 | 0.42355 | 12.75 | 12.4 | 12.99 | 12.7133 | 84.9502 | 45 | 40 | 40 | 5 | 8 | 6 | 6 | 44.6028 | N |  | N | 7 | 4+4 | Y | Y |  | 7 | 7 |  | 167-168 | N |  | 31.1381 | 74.7498 | 193 |  | 12.9766 | 84.9502 | 1415.8364 | QF160-1 | 0.8 | 5.5 | 4.25 | 0.78 | 5.4487 | 1.506 | 0.624 | 53.6327
JM - 466 | Talwandi | Kulwant Kaur | 2009-04-12 | Toot | 5 | 3.73 | Tubewell Pump |  |  | Submersible |  |  |  |  | 392.6 | 390.5 | 390.5 | 19.7 | 20.5 | 20 | 0.68 | 0.66 | 0.7 | 9.1091 | 9.151 | 9.4688 | 391.2 | 20.0667 | 0.68 | 9.243 | 200 | 40 | 160 | 42 | 9 | 4 | GI |  | 63 | 12.8049 | #DIV/0! | #DIV/0! |  |  |  | 0 | #DIV/0! | 45 | 40 | 40 | 5 | 8 | 6 | 6 | #DIV/0! | N |  | Y | 12 | 4+4 | Y | Y |  | 12 | 12 |  | 169-171 | N |  | 31.1399 | 74.7518 | 200 | Flow not possible due to current in the pump | #DIV/0! | #DIV/0! | #DIV/0! | [8 empty] | 40.3551
JM - 499 | Talwandi | Kasahmir Singh | 2009-04-12 | Toot | 7.5 | 5.595 | Tubewell Pump |  |  | Submersible |  |  |  |  | 401.6 | 400.9 | 401.2 | 14.3 | 14.6 | 14.6 | 0.69 | 0.7 | 0.7 | 6.8632 | 7.0963 | 7.1017 | 401.2333 | 14.5 | 0.69667 | 7.0204 | 180 | 40 | 140 | 42 | 9 | 4 | GI |  | 63 | 12.8049 | 0.50884 | 0.44859 | 12.3 | 12.3 | 12.46 | 12.3533 | 87.4258 | 45 | 40 | 40 | 5 | 8 | 6 | 6 | 46.702 | N |  | N | 6 | 4+4 | Y | Y |  | 6 | 6 |  | 172-173 | N |  | 31.1395 | 74.7505 | 190 |  | 13.3137 | 87.4258 | 1457.0966 | QF160-1 | 0.8 | 5.5 | 4.25 | 0.78 | 5.4487 | 1.5717 | 0.624 | 79.6963
JM - 120 | Talwandi | Narenderpal Singh | 2009-04-12 | Toot | 7.5 | 5.595 | Tubewell Pump |  |  | Submersible |  |  |  |  | 407.4 | 405.9 | 406.4 | 16.7 | 16.7 | 14.4 | 0.81 | 0.79 | 0.86 | 9.5449 | 9.2749 | 8.7169 | 406.5667 | 15.9333 | 0.82 | 9.1789 | 180 | 40 | 140 | 42 | 9 | 4 | GI |  | 63 | 12.8049 | 0.66655 | 0.58764 | 10.85 | 10.75 | 10.78 | 10.7933 | 100.0618 | 45 | 40 | 40 | 5 | 8 | 6 | 6 | 41.7638 | N |  | N | 5 | 4+4 | Y | Y |  | 5 | 5 |  | 174-176 | N |  | 31.1398 | 74.7471 | 181 |  | 13.4714 | 100.0618 | 1667.6961 | QF160-2-BB | 0.78 | 5.5 | 5.5 | 0.78 | 7.0513 | 2.1276 | 0.6084 | 60.955
G - 248 | Talwandi | Purshotam Singh | 2009-04-12 | Toot | 7.5 | 5.595 | Tubewell Pump |  |  | Submersible |  |  |  |  | 419.3 | 418.1 | 418 | 13.4 | 15.2 | 15.3 | 0.7 | 0.7 | 0.7 | 6.812 | 7.7049 | 7.7538 | 418.4667 | 14.6333 | 0.7 | 7.4236 | 250 | 40 | 210 | 42 | 9 | 4 | GI |  | 63 | 12.8049 | 0.65799 | 0.58009 | 10.85 | 10.81 | 10.93 | 10.8633 | 99.417 | 45 | 40 | 40 | 5 | 8 | 6 | 6 | 51.2475 | N |  | Y | 7 | 4+4 | Y | Y |  | 7 | 7 |  | 177-178 | N |  | 31.1394 | 74.7463 | 193 |  | 13.4629 | 99.417 | 1656.95 | QF160-1 | 0.8 | 5.5 | 4.25 | 0.78 | 5.4487 | 1.9749 | 0.624 | 75.3679
JM - 366 | Talwandi | Gurmej Kaur | 2009-04-12 | Toot | 7.5 | 5.595 | Tubewell Pump |  |  | Submersible |  |  |  |  | 392 | 389.2 | 387.3 | 19.3 | 18.3 | 18.2 | 0.94 | 0.92 | 0.93 | 12.3174 | 11.3491 | 11.354 | 389.5 | 18.6 | 0.93 | 11.6735 | 200 | 40 | 160 | 42 | 9 | 4 | GI & PVC |  | 64 | 12.8049 | 1.3741 | 1.1925 | 7.43 | 7.69 | 7.61 | 7.5767 | 142.5429 | 45 | 40 | 40 | 5 | 8 | 6 | 6 | 51.148 | N |  | Y | 8 | 4+4 | Y | Y |  | 8 | 8 |  | 179-181 | Y | 8 | 31.1407 | 74.7461 | 193 |  | 14.179 | 142.5429 | 2375.7149 | QF210-1-A | 0.75 | 7.5 | 6.3 | 0.8 | 7.875 | 3.7985 | 0.6 | 47.9291
JM - 284 | Talwandi | Bachhan Singh S/O Bahadur Singh | 2009-04-12 | Toot | 7.5 | 5.595 | Tubewell Pump |  |  | Submersible |  |  |  |  | 417.7 | 415.3 | 417.7 | 15.7 | 16 | 16.8 | 0.8 | 0.79 | 0.77 | 9.0866 | 9.0919 | 9.3586 | 416.9 | 16.1667 | 0.78667 | 9.1791 | 180 | 40 | 140 | 42 | 7 | 3 | GI |  | 63 | 12.8049 | 1.7875 | 1.1819 | 13.53 | 13.45 | 13.61 | 13.53 | 79.8226 | 45 | 40 | 40 | 5 | 8 | 6 | 6 | 37.3804 | N |  | N | 6 | 4+4 | Y | Y |  | 6 | 6 |  | 182-184 | N |  | 31.1484 | 74.7453 | 198 |  | 14.5924 | 79.8226 | 1330.3769 | QF125-2-B | 0.75 | 5.5 | 5.4 | 0.75 | 7.2 | 1.9791 | 0.5625 | 60.9539
JM - 412 | Talwandi | Saab Singh S/O Bishan Singh | 2009-04-12 | Toot | 7.5 | 5.595 | Tubewell Pump |  |  | Submersible |  |  |  |  | Motor Power Measurement kW1: 0; Motor Power Measurement kW2: 0; Motor Power Measurement kW3: 0 | 0 | 0 | 0 | 0 | 300 | 40 | 260 | 42 | 7 | 4 | GI & PVC |  | 74 | 12.8049 | #DIV/0! | #DIV/0! |  |  |  | 0 | #DIV/0! | 50 | 30 | 45 | 20 | 6 | 6 | 6 | #DIV/0! | Y | 1 | Y | 10 | 4+4 | Y | Y |  | 10 | 10 |  | 180 to 183 | N |  | 31.1456 | 74.7442 | 197 | Transformer is burntout. | #DIV/0! | #DIV/0! | #DIV/0!
JM - 130 | Talwandi | Pritam Singh S/I Bhan Singh | 2009-04-12 | Toot | 7.5 | 5.595 | Tubewell Pump | unti |  | Submersible |  |  |  |  | 427.9 | 426.1 | 427.3 | 13.7 | 14 | 13.8 | 0.62 | 0.62 | 0.63 | 6.2951 | 6.4059 | 6.4343 | 427.1 | 13.8333 | 0.62333 | 6.3784 | 200 | 40 | 160 | 42 | 7 | 4 | GI & PVC |  | 72 | 12.8049 | 0.72505 | 0.55931 | 11.13 | 10.84 | 11.22 | 11.0633 | 97.6198 | 50 | 30 | 45 | 20 | 6 | 6 | 6 | 58.7595 | N |  | Y | 7 | 4+4 | Y | Y |  | 7 | 7 |  | 187 to 189 | N |  | 31.1491 | 74.7458 | 197 |  | 13.5299 | 97.6198 | 1626.9961 | QF160-1 | 0.8 | 5.5 | 4.25 | 0.78 | 5.4487 | 0.92971 | 0.624 | 87.7176
JM - 20 | Talwandi | Hari Singh S/O Pratap Singh | 2009-04-12 | Toot | 7.5 | 5.595 | Tubewell Pump | universal |  | Submersible |  |  |  |  | 426.4 | 422.9 | 425.1 | 19.1 | 20 | 19.6 | 0.79 | 0.79 | 0.79 | 11.1436 | 11.5729 | 11.4005 | 424.8 | 19.5667 | 0.79 | 11.3723 | 300 | 40 | 260 | 42 | 9 | 4 | GI & PVC |  | 81 | 12.8049 | 0.63964 | 0.4386 | 18.4 | 19.08 |  | 12.4933 | 86.4461 | 50 | 30 | 45 | 20 | 6 | 6 | 6 | 28.7574 | Y | 3 | Y | 9 | 4+4 | Y | Y |  | 9 | 9 |  | 131 to 133 | N |  | 31.1471 | 74.7477 | 198 |  | 13.4445 | 86.4461 | 1440.7684 | QF160-2-BB | 0.8 | 5.5 | 5.4 | 0.78 | 6.9231 | 4.4492 | 0.624 | 49.1984
JB - 473 | Talwandi | Hari Singh S/O Pratap Singh | 2009-04-12 | Toot |  | 0 | Tubewell Pump |  |  | Submersible |  |  |  |  | 419.4 | 418.2 | 420 | 23.7 | 22.8 | 22.6 | 0.76 | 0.73 | 0.72 | 13.0839 | 12.0556 | 11.8369 | 419.2 | 23.0333 | 0.73667 | 12.3255 | 300 | 40 | 260 | 42 | 9 | 4 | GI & PVC |  | 74 | 12.8049 | 1.1227 | 0.84266 | 8.54 | 9.21 | 9.29 | 9.0133 | 119.8225 | 50 | 30 | 45 | 20 | 6 | 6 | 6 | 39.1281 | Y | 1 | Y | 10 | 4+4 | Y | Y |  | 10 | 10 |  | 184 to 186 | N |  | 31.1464 | 74.7465 | 195 |  | 13.9276 | 119.8225 | 1997.0414 | QF210-1-A | 0.75 | 7.5 | 6.3 | 0.8 | 7.875 | 4.4505 | 0.6 | 0
JM - 1102 | Talwandi | Mahabir Singh S/O Surta Singh | 2009-04-12 | Toot | 7.5 | 5.595 | Tubewell Pump |  |  | Submersible |  |  |  |  | Motor Power Measurement kW1: 0; Motor Power Measurement kW2: 0; Motor Power Measurement kW3: 0 | 0 | 0 | 0 | 0 | 300 | 40 | 260 | 42 | 9 | 4 | GI & PVC |  | 73 | 12.8049 | #DIV/0! | #DIV/0! |  |  |  | 0 | #DIV/0! | 50 | 30 | 45 | 20 | 6 | 6 | 6 | #DIV/0! | Y | 1 | N | 1.5 | 4+4 | Y | Y |  | 1.5 | 1.5 |  | 177 to 179 | N |  | 31.144 | 74.7438 | 197 | Connection is removed. | #DIV/0! | #DIV/0! | #DIV/0!
JT - 979 | Talwandi | Hari Singh S/O Pratap Singh | 2009-04-12 | Toot | 7.5 | 5.595 | Tubewell Pump |  |  | Submersible |  |  |  |  | Motor Power Measurement kW1: 0; Motor Power Measurement kW2: 0; Motor Power Measurement kW3: 0 | 0 | 0 | 0 | 0 | 300 | 40 | 260 | 42 | 9 | 4 | GI & PVC |  | 79 | 12.8049 | #DIV/0! | #DIV/0! |  |  |  | 0 | #DIV/0! | 50 | 30 | 45 | 20 | 6 | 6 | 6 | #DIV/0! | Y | 1 | N | 7 | 4+4 | Y | Y |  | 7 | 7 |  | 174 to 176 | N |  | 31.1449 | 74.7455 | 199 | Connection is removed. | #DIV/0! | #DIV/0! | #DIV/0!
JM - 68 | Talwandi | Purushottam Singh | 2009-04-12 | Toot | 7.5 | 5.595 | Tubewell Pump |  |  | Submersible |  |  |  |  | 411.2 | 410.8 | 411.6 | 18 | 17.7 | 18.1 | 0.62 | 0.62 | 0.61 | 7.9481 | 7.8081 | 7.871 | 411.2 | 17.9333 | 0.61667 | 7.8757 | 300 | 40 | 260 | 42 | 9 | 4 | GI & PVC |  | 77 | 12.8049 | 0.48956 | 0.35313 | 13.64 | 14.21 | 13.92 | 13.9233 | 77.5676 | 50 | 30 | 45 | 20 | 6 | 6 | 6 | 36.6278 | Y | 1 | Y | 5 | 4+4 | Y | Y |  | 5 | 5 |  | 170 to 173 | N |  | 31.1434 | 74.7442 | 197 |  | 13.2944 | 77.5676 | 1292.7939 | QF125-1 | 0.78 | 5.5 | 3.6 | 0.75 | 4.8 | 3.0757 | 0.585 | 71.0409
JM - 1004 | Talwandi | Gurmail Singh S/O Pratap Singh | 2009-04-12 | Toot | 7.5 | 5.595 | Tubewell Pump |  |  | Submersible |  |  |  |  | 415.2 | 413.9 | 414.7 | 17.4 | 17 | 17.1 | 0.66 | 0.66 | 0.65 | 8.2584 | 8.0433 | 7.9835 | 414.6 | 17.1667 | 0.65667 | 8.0951 | 300 | 40 | 260 | 42 | 9 | 4 | GI & PVC |  | 78 | 12.8049 | 0.62257 | 0.44332 | 12.59 | 12.72 | 11.97 | 12.4267 | 86.9099 | 50 | 30 | 45 | 20 | 6 | 6 | 6 | 40.5803 | Y | 2 | Y | 7 | 4+4 | Y | Y |  | 7 | 7 |  | 167 to 169 | N |  | 31.1434 | 74.7455 | 198 |  | 13.4275 | 86.9099 | 1448.4979 | QF160-2-BB | 0.8 | 5.5 | 5.4 | 0.75 | 7.2 | 0.89508 | 0.6 | 69.116
JM - 318 | Talwandi | Joginder Singh S/O Bahadur Singh | 2009-04-12 | Toot | 7.5 | 5.595 | Tubewell Pump |  |  | Submersible |  |  |  |  | Motor Power Measurement kW1: 0; Motor Power Measurement kW2: 0; Motor Power Measurement kW3: 0 | 0 | 0 | 0 | 0 | 250 | 40 | 210 | 42 | 9 | 4 | GI & PVC |  | 82 | 12.8049 | #DIV/0! | #DIV/0! |  |  |  | 0 | #DIV/0! | 50 | 30 | 45 | 20 | 6 | 6 | 6 | #DIV/0! | Y | 1 | Y | 8 | 4+4 | Y | Y |  | 8 | 8 |  | 164 to 166 | N |  | 31.1442 | 74.7482 | 201 | Transformer is burntout. | #DIV/0! | #DIV/0! | #DIV/0!
JM - 905 | Talwandi | Sukhdev Singh S/O Gurbakhs Singh | 2009-04-12 | Toot | 7.5 | 5.595 | Tubewell Pump |  |  | Submersible |  |  |  |  | 406.7 | 403.9 | 404.8 | 15 | 15.2 | 14.9 | 0.66 | 0.67 | 0.67 | 6.9736 | 7.1243 | 6.9992 | 405.1333 | 15.0333 | 0.66667 | 7.0324 | 250 | 40 | 210 | 42 | 7 | 3 | GI & PVC |  | 75 | 12.8049 | 1.8553 | 1.0305 | 14.49 |  |  | 14.49 | 74.5342 | 50 | 30 | 45 | 20 | 6 | 6 | 6 | 45.3172 | N |  | Y | 4 | 4+4 | Y | Y |  | 4 | 4 |  | 161 to 163 | N |  | 31.1431 | 74.7469 | 200 |  | 14.6602 | 74.5342 | 1242.236 | QF125-1 | 0.78 | 5.5 | 3.6 | 0.75 | 4.8 | 2.2324 | 0.585 | 79.5607
JM - 825 | Talwandi | Harjinder Singh S/O Pratap Singh | 2009-04-12 | Toot | 5 | 3.73 | Tubewell Pump | universal |  | Submersible |  |  |  |  | 393.3 | 395.7 | 394 | 16.7 | 16.8 | 17 | 0.52 | 0.52 | 0.53 | 5.9155 | 5.9872 | 6.1485 | 394.3333 | 16.8333 | 0.52333 | 6.0171 | 280 | 40 | 240 | 42 | 9 | 4 | GI & PVC |  | 73 | 12.8049 | 0.4398 | 0.33462 | 14.02 | 14.57 | 14.32 | 14.3033 | 75.5069 | 50 | 30 | 45 | 20 | 6 | 6 | 6 | 46.4349 | Y | 1 | N | 6.5 | 4+4 | Y | Y |  | 6.5 | 6.5 |  | 158 to 160 | N |  | 31.1432 | 74.7483 | 200 |  | 13.2447 | 75.5069 | 1258.4479 | QF125-1 | 0.78 | 5.5 | 3.6 | 0.75 | 4.8 | 1.2171 | 0.585 | 61.9902
GM - 934 | Talwandi | Kabal Singh S/O Ujjagar Singh | 2009-04-12 | Toot | 7.5 | 5.595 | Tubewell Pump |  |  | Submersible |  |  |  |  | 396.2 | 400.2 | 397.8 | 17.5 | 17 | 17.2 | 0.46 | 0.5 | 0.48 | 5.5241 | 5.8917 | 5.6883 | 398.0667 | 17.2333 | 0.48 | 5.7014 | 300 | 40 | 260 | 42 | 9 | 4 | GI & PVC |  | 74 | 12.8049 | 0.64247 | 0.48221 | 11.78 | 12.05 |  | 11.915 | 90.642 | 50 | 30 | 45 | 20 | 6 | 6 | 6 | 60.3468 | N |  | N | 6 | 4+4 | Y | Y |  | 6 | 6 |  | 155 to 157 | N |  | 31.1424 | 74.7498 | 198 |  | 13.4473 | 90.642 | 1510.7008 | QF160-1 | 0.8 | 5.5 | 4.25 | 0.75 | 5.6667 | 0.0347 | 0.6 | 98.1344
JM - 383 | Talwandi | Balwant Singh S/O Bara Singh | 2009-04-12 | Toot |  | 0 | Tubewell Pump |  |  | Submersible |  |  |  |  | Motor Power Measurement kW1: 0; Motor Power Measurement kW2: 0; Motor Power Measurement kW3: 0 | 0 | 0 | 0 | 0 | 300 | 40 | 260 | 42 | 7 | 4 | GI & PVC |  | 74 | 12.8049 | #DIV/0! | #DIV/0! |  |  |  | 0 | #DIV/0! | 50 | 30 | 45 | 20 | 6 | 6 | 6 | #DIV/0! | Y | 2 | N | 7 | 4+4 | Y | Y |  | 7 | 7 |  | 153 to 154 | N |  | 31.1432 | 74.7498 | 198 | Connection is removed. | #DIV/0! | #DIV/0! | #DIV/0!
JM - 555 | Talwandi | Jagtar Singh S/O Ujjagar Singh | 2009-04-12 | Toot | 7.5 | 5.595 | Tubewell Pump |  |  | Submersible |  |  |  |  | 402.6 | 403.3 | 402.8 | 14.8 | 15 | 15 | 0.6 | 0.64 | 0.61 | 6.1921 | 6.7057 | 6.3835 | 402.9 | 14.9333 | 0.61667 | 6.4271 | 300 | 40 | 260 | 42 | 7 | 4 | GI & PVC |  | 74 | 12.8049 | #DIV/0! | #DIV/0! |  |  |  | 0 | #DIV/0! | 50 | 30 | 45 | 20 | 6 | 6 | 6 | #DIV/0! | Y | 2 | Y | 5 | 4+4 | Y | Y |  | 5 | 5 |  | 147 to 159 | N |  | 31.1448 | 74.7492 | 198 | Flow measurment not possible | #DIV/0! | #DIV/0! | [9 empty] | 87.0533
JM - 36 | Talwandi | Inder Singh S/O Gurdutt Singh | 2009-04-12 | Toot | 5 | 3.73 | Tubewell Pump | lubi |  | Monoblock |  |  |  |  | 404.9 | 403.2 | 403.8 | 14 | 14.3 | 14.1 | 0.47 | 0.5 | 0.51 | 4.6145 | 4.9931 | 5.0293 | 403.9667 | 14.1333 | 0.49333 | 4.879 | 150 | 40 | 110 | 42 | 6 | 4 | GI & PVC | 140 | 20 | 12.8049 | #DIV/0! | #DIV/0! |  |  |  | 0 | #DIV/0! | 50 | 30 | 45 | 20 | 6 | 6 | 6 | #DIV/0! | Y | 2 | N | 4.5 | 4+4 | Y | Y |  | 4.5 | 4.5 |  | 143 to 146 | N |  | 31.1452 | 74.7494 | 198 | Flow measurment not possible due to sparking | #DIV/0! | #DIV/0! | #DIV/0! | [8 empty] | 76.4508
JM - 153 | Talwandi | Tarlok Singh S/O Dharam Singh | 2009-04-12 | Toot | 10 | 7.46 | Tubewell Pump | KSB |  | Submersible |  |  |  |  | 410.7 | 411.2 | 410.6 | 13.7 | 13.9 | 13.3 | 0.74 | 0.73 | 0.76 | 7.2115 | 7.2267 | 7.1884 | 410.8333 | 13.6333 | 0.74333 | 7.2089 | 300 | 40 | 260 | 42 | 9 | 4 | GI & PVC |  | 76 | 12.8049 | 0.61716 | 0.45103 | 12.31 | 12.08 | 12.57 | 12.32 | 87.6623 | 50 | 30 | 45 | 20 | 6 | 6 | 6 | 45.9712 | N |  | Y | 15 | 4+4 | Y | Y |  | 15 | 15 |  | 140 to 142 | N |  | 31.1467 | 74.7498 | 200 |  | 13.422 | 87.6623 | 1461.039 | QF160-1 | 0.8 | 5.5 | 4.25 | 0.78 | 5.4487 | 1.7601 | 0.624 | 103.4839
JM - 183 | Talwandi | Santokh Singh S/O Mehal Singh | 2009-04-12 | Toot | 7.5 | 5.595 | Tubewell Pump |  |  | Submersible |  |  |  |  | 402 | 404.3 | 402.5 | 11 | 10.9 | 11.1 | 0.62 | 0.63 | 0.65 | 4.7485 | 4.8086 | 5.0298 | 402.9333 | 11 | 0.63333 | 4.8623 | 180 | 40 | 140 | 41 | 7 | 3 | GI & PVC |  | 71 | 12.5 | 0.76331 | 0.44784 | 21.95 | 22.21 | 21.78 | 21.98 | 49.1356 | 50 | 30 | 45 | 20 | 6 | 6 | 6 | 37.7567 | Y | 1 | Y | 5 | 4+4 | Y | Y |  | 5 | 5 |  | 137 to 139 | N |  | 31.1477 | 74.7479 | 199 |  | 13.2633 | 49.1356 | 818.9263 | QF75-2 | 0.77 | 3 | 2.9 | 0.75 | 3.8667 | 0.99564 | 0.5775 | 115.0689
JM - 995 | Talwandi | Sukhdev Singh S/O Mehal Singh | 2009-04-12 | Toot | 7.5 | 5.595 | Tubewell Pump | KSB |  | Submersible |  |  |  |  | 402.4 | 404.5 | 404.1 | 13 | 12.8 | 13.1 | 0.52 | 0.5 | 0.5 | 4.7114 | 4.4838 | 4.5844 | 403.6667 | 12.9667 | 0.50667 | 4.5932 | 200 | 40 | 160 | 42 | 7 | 3 | GI & PVC |  | 79 | 12.8049 | 0.59022 | 0.31122 | 26.46 | 25.99 | 26.65 | 26.3667 | 40.9608 | 50 | 30 | 45 | 20 | 6 | 6 | 6 | 33.3074 | Y | 1 | Y | 4 | 4+4 | Y | Y |  | 4 | 4 |  | 134 to 136 | N |  | 31.1473 | 74.7479 | 200 |  | 13.3951 | 40.9608 | 682.6802 | QF75-2 | 0.75 | 3 | 3 | 0.75 | 4 | 0.59319 | 0.5625 | 121.8107
New Connection | Talwandi | Gurmail Singh S/O Pratap Singh | 2009-04-12 | Toot |  | 0 | Tubewell Pump |  |  | Submersible |  |  |  |  | 403.2 | 401.7 | 404.5 | 13.1 | 13.4 | 13 | 0.63 | 0.62 | 0.6 | 5.7634 | 5.7802 | 5.4646 | 403.1333 | 13.1667 | 0.61667 | 5.6694 | 200 | 40 | 160 | 42 | 6 | 3 | GI & PVC |  | 75 | 12.8049 | 0.97974 | 0.54416 | 19.77 | 20.12 | 19.93 | 19.94 | 54.1625 | 50 | 30 | 45 | 20 | 6 | 6 | 6 | 37.3022 | N |  | Y | 6 | 4+4 | Y | Y |  | 6 | 6 |  | 128 to 130 | N |  | 31.1416 | 74.7367 | 205 |  | 13.7846 | 54.1625 | 902.7081 | QF100-2 | 0.8 | 4 | 3.5 | 0.75 | 4.6667 | 1.0028 | 0.6 | 0
JB - 947 | Talwandi | Bahal Singh | 2009-04-12 | Talwandi | 7.5 | 5.595 | Tubewell Pump |  |  | Submersible |  |  |  |  | Motor Power Measurement kW1: 0; Motor Power Measurement kW2: 0; Motor Power Measurement kW3: 0 | 0 | 0 | 0 | 0 | 250 | 40 | 210 | 41 | 7 | 4 | GI |  | 76 | 12.5 | #DIV/0! | #DIV/0! |  |  |  | 0 | #DIV/0! | 40 | 37 | 38 | 3 | 6 | 4 | 4 | #DIV/0! | Y | 2 | N | 6 | 4+4 | Y | Y |  | 6 | 6 |  | 60 to 62 | N |  | 31.1713 | 74.7461 | 191 | transformer burned out | #DIV/0! | #DIV/0! | #DIV/0!
JT - 550 | Talwandi | Gopal Singh | 2009-04-12 | Talwandi | 7.5 | 5.595 | Tubewell Pump |  |  | Submersible |  |  |  |  | 405 | 406 | 406.9 | 18.8 | 18.5 | 18.4 | 0.52 | 0.5 | 0.52 | 6.8575 | 6.5045 | 6.7431 | 405.9667 | 18.5667 | 0.51333 | 6.7017 | 250 | 40 | 210 | 41 | 9 | 4 | GI |  | 67 | 12.5 | 0.48417 | 0.40136 | 13.02 | 13.11 | 13.05 | 13.06 | 82.6953 | 40 | 37 | 38 | 3 | 6 | 4 | 4 | 45.0089 | N |  | Y | 5 | 4+4 | Y | Y |  | 5 | 5 |  | 57 to 59 | N |  | 31.1701 | 74.7468 | 191 |  | 12.9842 | 82.6953 | 1378.2542 | QF160-1 | 0.8 | 5.5 | 4.25 | 0.78 | 5.4487 | 1.253 | 0.624 | 83.4865
JT - 666 | Talwandi | Balbir Singh | 2009-04-12 | Talwandi | 7.5 | 5.595 | Tubewell Pump |  |  | Submersible |  |  |  |  | Motor Power Measurement kW1: 0; Motor Power Measurement kW2: 0; Motor Power Measurement kW3: 0 | 0 | 0 | 0 | 0 | 250 | 40 | 210 | 41 | 9 | 4 | GI |  | 77 | 12.5 | #DIV/0! | #DIV/0! |  |  |  | 0 | #DIV/0! | 40 | 37 | 38 | 3 | 6 | 4 | 4 | #DIV/0! | Y | 3 | N | 8 | 4+4 | Y | Y |  | 8 | 8 |  | 55 to 56 | N |  | 31.1707 | 74.7447 | 192 | Startor not install | #DIV/0! | #DIV/0! | #DIV/0!
JB - 1064 | Talwandi | Balbir Singh | 2009-04-12 | Talwandi | 7.5 | 5.595 | Tubewell Pump |  |  | Submersible |  |  |  |  | Motor Power Measurement kW1: 0; Motor Power Measurement kW2: 0; Motor Power Measurement kW3: 0 | 0 | 0 | 0 | 0 | 250 | 40 | 210 | 43 | 7 | 4 | GI |  | 77 | 13.1098 | #DIV/0! | #DIV/0! |  |  |  | 0 | #DIV/0! | 40 | 37 | 38 | 3 | 6 | 4 | 4 | #DIV/0! | Y | 10 | Y | 6 | 4+4 | Y | Y |  | 6 | 6 |  | 52 to 54 | N |  | 31.1708 | 74.7456 | 193 | Startor & Transformer not install | #DIV/0! | #DIV/0! | #DIV/0!
New Connection | Talwandi | Gurdyal Singh S/O Darshan Singh | 2009-04-12 | Talwandi | 7.5 | 5.595 | Tubewell Pump |  |  | Submersible |  |  |  |  | 386 | 385 | 389 | 17.7 | 17.4 | 17.4 | 0.58 | 0.56 | 0.58 | 6.8634 | 6.4975 | 6.7995 | 386.6667 | 17.5 | 0.57333 | 6.7201 | 200 | 40 | 160 | 41 | 7 | 3 | GI |  | 71 | 12.5 | 1.1492 | 0.67426 | 17.82 | 18.01 | 17.91 | 17.9133 | 60.2903 | 40 | 37 | 38 | 3 | 6 | 4 | 4 | 35.0176 | N |  | Y | 3 | 4+4 | Y | Y |  | 3 | 3 |  | 50 to 51 | N |  | 31.177 | 74.7441 | 191 |  | 13.6492 | 60.2903 | 1004.8381 | QF100-2 | 0.8 | 4 | 3.6 | 0.75 | 4.8 | 1.9201 | 0.6 | 83.2576
44 - 1256 | Talwandi | Nishan Singh | 2009-04-12 | Talwandi | 7.5 | 5.595 | Tubewell Pump |  |  | Submersible |  |  |  |  | Motor Power Measurement kW1: 0; Motor Power Measurement kW2: 0; Motor Power Measurement kW3: 0 | 0 | 0 | 0 | 0 | 300 | 40 | 260 | 41 | 9 | 4 | GI |  | 74 | 12.5 | #DIV/0! | #DIV/0! |  |  |  | 0 | #DIV/0! | 40 | 37 | 38 | 3 | 6 | 4 | 4 | #DIV/0! | Y | 1 | N | 3 | 4+4 | Y | Y |  | 3 | 3 |  | 48 to 49 | N |  | 31.1769 | 74.7439 | 191 | Startor & Transformer not install | #DIV/0! | #DIV/0! | #DIV/0!
44 - 65 | Talwandi | Puran Singh | 2009-04-12 | Talwandi | 12.5 | 9.325 | Tubewell Pump |  |  | Submersible |  |  |  |  | 411 | 411 | 412 | 32.2 | 33.3 | 33 | 0.52 | 0.51 | 0.54 | 11.9192 | 12.0894 | 12.7161 | 411.3333 | 32.8333 | 0.52333 | 12.2416 | 300 | 40 | 260 | 41.5 | 9 | 4 | GI |  | 73 | 12.6524 | 0.92738 | 0.70559 | 9.85 |  |  | 9.85 | 109.6447 | 40 | 37 | 38 | 3 | 6 | 6 | 6 | 34.8666 | Y | 2 | N | 15 | 4+4 | Y | Y |  | 15 | 15 |  | 45 to 47 | N |  | 31.173 | 74.742 | 192 |  | 13.5798 | 109.6447 | 1827.4112 | QF210-1-A | 0.75 | 7.5 | 6.3 | 0.8 | 7.875 | 4.3666 | 0.6 | 76.1749
JT - 728 | Talwandi | Singara Singh | 2009-04-12 | Talwandi | 7.5 | 5.595 | Tubewell Pump | Lubi |  | Submersible |  |  |  |  | 398 | 393 | 397 | 22 | 20.9 | 21 | 0.67 | 0.64 | 0.65 | 10.1608 | 9.1047 | 9.3858 | 396 | 21.3 | 0.65333 | 9.5504 | 250 | 40 | 210 | 41 | 9 | 4 | GI |  | 68 | 12.5 | 0.33773 | 0.27585 | 15.76 | 15.69 | 15.81 | 15.7533 | 68.5569 | 40 | 37 | 38 | 3 | 6 | 4 | 4 | 25.6517 | Y | 3 | Y | 6 | 4+4 | Y | Y |  | 6 | 6 |  | 42 to 45 | N |  | 31.1739 | 74.7427 | 193 |  | 12.8377 | 68.5569 | 1142.6153 | QF100-3 | 0.75 | 5.5 | 5.2 | 0.75 | 6.9333 | 2.6171 | 0.5625 | 58.5837
44 - 145 | Talwandi | Darshan Singh | 2009-04-12 | Talwandi | 7.5 | 5.595 | Tubewell Pump | Pragati |  | Submersible |  |  |  |  | 412 | 415 | 411 | 15.1 | 14.5 | 15.1 | 0.6 | 0.63 | 0.63 | 6.4651 | 6.5661 | 6.7718 | 412.6667 | 14.9 | 0.62 | 6.601 | 200 | 40 | 160 | 41 | 9 | 4 | GI |  | 73 | 12.5 | 0.44769 | 0.34062 | 14.43 | 14.01 | 14.09 | 14.1767 | 76.1815 | 40 | 37 | 38 | 3 | 6 | 4 | 4 | 41.7904 | N |  | Y | 6 | 4+4 | Y | Y |  | 6 | 6 |  | 39 to 41 | N |  | 31.1725 | 74.7434 | 193 |  | 12.9477 | 76.1815 | 1269.692 | QF125-1 | 0.78 | 5.5 | 3.6 | 0.75 | 4.8 | 1.801 | 0.585 | 84.76
44 - 865 | Talwandi | Virsa Singh | 2009-04-12 | Talwandi | 7.5 | 5.595 | Tubewell Pump | KSB |  | Monoblock |  |  |  |  | Motor Power Measurement kW1: 0; Motor Power Measurement kW2: 0; Motor Power Measurement kW3: 0 | 0 | 0 | 0 | 0 | 260 |  | 260 |  | 9 | 4 | GI |  |  | 0 | #DIV/0! | #DIV/0! |  |  |  | 0 | #DIV/0! | 40 | 37 | 38 | 3 | 6 | 4 | 4 | #DIV/0! | Y | 4 | N | 6 | 4+4 | Y | Y |  | 6 | 6 |  | 37 to 38 | N |  | 31.1706 | 74.7418 | 193 | Bore not working | #DIV/0! | #DIV/0! | #DIV/0!
New Connection | Talwandi | Kulwant Singh S/O Gurdeep Singh | 2009-04-12 | Talwandi | 7.5 | 5.595 | Tubewell Pump | CIR |  | Submersible |  |  |  |  | Motor Power Measurement kW1: 0; Motor Power Measurement kW2: 0; Motor Power Measurement kW3: 0 | 0 | 0 | 0 | 0 | 240 | 40 | 200 | 43 | 7 | 4 | GI |  | 65 | 13.1098 | #DIV/0! | #DIV/0! |  |  |  | 0 | #DIV/0! | 40 | 37 | 38 | 3 | 6 | 4 | 4 | #DIV/0! | N |  | Y | 6 | 4+4 | Y | Y |  | 6 | 6 |  | 34 to 36 | N |  | 31.1706 | 74.7431 | 194 | Connection not established between trans. & motor | #DIV/0! | #DIV/0! | #DIV/0!
44 - 997 | Talwandi | Balwinder Singh | 2009-04-12 | Talwandi | 7.5 | 5.595 | Tubewell Pump | Amrita |  | Submersible |  |  |  |  | 411 | 409 | 414 | 14.9 | 14.5 | 14.7 | 0.55 | 0.52 | 0.52 | 5.8336 | 5.3412 | 5.4811 | 411.3333 | 14.7 | 0.53 | 5.552 | 160 | 40 | 120 | 41 | 6 | 3 | GI |  | 67 | 12.5 | 0.62446 | 0.38825 | 23.61 | 23.67 | 23.54 | 23.6067 | 45.7498 | 40 | 37 | 38 | 3 | 6 | 4 | 4 | 30.3423 | Y | 4 | Y | 6 | 4+4 | Y | Y |  | 6 | 6 |  | 31 to 33 | N |  | 31.171 | 74.7427 | 194 |  | 13.1245 | 45.7498 | 762.4965 | QF75-2 | 0.77 | 3 | 2.9 | 0.75 | 3.8667 | 1.6853 | 0.5775 | 100.7746
JT - 661 | Talwandi | Meja Singh | 2009-04-12 | Talwandi | 7.5 | 5.595 | Tubewell Pump |  |  | Submersible |  |  |  |  | Motor Power Measurement kW1: 0; Motor Power Measurement kW2: 0; Motor Power Measurement kW3: 0 | 0 | 0 | 0 | 0 | 300 | 40 | 260 | 41 | 9 | 4 | GI |  | 85 | 12.5 | #DIV/0! | #DIV/0! |  |  |  | 0 | #DIV/0! | 40 | 37 | 38 | 3 | 6 | 4 | 4 | #DIV/0! | Y | 3 | N | 9 | 4+4 | Y | Y |  | 9 | 9 |  | 28 to 30 | N |  | 31.1686 | 74.7363 | 192 | transformer burned out | #DIV/0! | #DIV/0! | #DIV/0!
44 - 145 | Talwandi | Gurbachan Singh | 2009-04-12 | Talwandi | 7.5 | 5.595 | Tubewell Pump |  |  | Submersible |  |  |  |  | 404.1 | 403.5 | 405 | 15.7 | 15.2 | 15.8 | 0.66 | 0.68 | 0.67 | 7.2524 | 7.2234 | 7.4257 | 404.2 | 15.5667 | 0.67 | 7.3005 | 200 | 40 | 160 | 43 | 9 | 4 | GI |  | 73 | 13.1098 | 0.57524 | 0.43766 | 12.27 | 12.73 | 12.52 | 12.5067 | 86.3539 | 40 | 37 | 38 | 3 | 6 | 4 | 4 | 45.5211 | N |  |  | 15 | 4+4 | Y | Y |  | 15 | 15 |  | 22 to 24 | N |  | 31.1674 | 74.7398 | 193 |  | 13.685 | 86.3539 | 1439.2324 | QF160-1 | 0.8 | 5.5 | 4.25 | 0.78 | 5.4487 | 1.8518 | 0.624 | 76.6387
JB - 570 | Talwandi | Kabal Singh | 2009-04-12 | Talwandi | 7.5 | 5.595 | Tubewell Pump | Pragati |  | Submersible |  |  |  |  | 403 | 403.7 | 403 | 15.8 | 16 | 15.9 | 0.64 | 0.64 | 0.65 | 7.0581 | 7.1599 | 7.2138 | 403.2333 | 15.9 | 0.64333 | 7.1439 | 225 | 40 | 185 | 41 | 7 | 4 | GI |  | 72 | 12.5 | 0.45429 | 0.35044 | 14.32 | 13.72 | 13.89 | 13.9767 | 77.2716 | 40 | 37 | 38 | 3 | 6 | 4 | 4 | 39.2152 | Y | 1 | Y | 8 | 4+4 | Y | Y |  | 8 | 8 |  | 19 to 21 | N |  | 31.1672 | 74.7411 | 191 |  | 12.9543 | 77.2716 | 1287.8607 | QF125-1 | 0.78 | 5.5 | 3.6 | 0.75 | 4.8 | 2.3439 | 0.585 | 78.3181
JT - 846 | Talwandi | Gurnam Singh | 2009-04-12 | Talwandi | 7.5 | 5.595 | Tubewell Pump | CIR |  | Submersible |  |  |  |  | 400 | 401 | 401 | 17.2 | 17.8 | 17.6 | 0.65 | 0.64 | 0.64 | 7.7455 | 7.9121 | 7.8232 | 400.6667 | 17.5333 | 0.64333 | 7.8269 | 300 | 40 | 260 | 41 | 9 | 4 | GI |  | 63 | 12.5 | 0.34712 | 0.30602 | 14.98 | 15.02 | 14.87 | 14.9567 | 72.2086 | 40 | 37 | 38 | 3 | 6 | 4 | 4 | 33.0669 | N |  | Y | 4 | 4+4 | Y | Y |  | 4 | 4 |  | 16 to 18 | N |  | 31.1665 | 74.7416 | 190 |  | 12.8471 | 72.2086 | 1203.4767 | QF125-1 | 0.78 | 5.5 | 3.6 | 0.75 | 4.8 | 3.0269 | 0.585 | 71.4839
JT - 779 | Talwandi | Dayal Singh | 2009-04-12 | Talwandi | 7.5 | 5.595 | Tubewell Pump |  |  | Submersible |  |  |  |  | 405 | 405.2 | 404 | 13.2 | 13.2 | 13.1 | 0.53 | 0.53 | 0.53 | 4.9074 | 4.9098 | 4.8582 | 404.7333 | 13.1667 | 0.53 | 4.8918 | 325 | 40 | 285 | 43 | 9 | 4 | GI |  | 65 | 13.1098 | 0.35013 | 0.29918 | 15.04 | 15.21 | 15.13 | 15.1267 | 71.3971 | 40 | 37 | 38 | 3 | 6 | 4 | 4 | 54.7225 | N |  | N | 8.5 | 4+4 | Y | Y |  | 8.5 | 8.5 |  | 13 to 15 | N |  | 31.1666 | 74.742 | 192 |  | 13.4599 | 71.3971 | 1189.9515 | QF125-1 | 0.78 | 5.5 | 3.5 | 0.75 | 4.6667 | 0.22515 | 0.585 | 114.3746
JB - 667 | Talwandi | Darbara Singh | 2009-04-12 | Talwandi | 7.5 | 5.595 | Tubewell Pump |  |  | Submersible |  |  |  |  | Motor Power Measurement kW1: 0; Motor Power Measurement kW2: 0; Motor Power Measurement kW3: 0 | 0 | 0 | 0 | 0 | 300 | 40 | 260 | 42 | 7 | 4 | GI |  | 76 | 12.8049 | #DIV/0! | #DIV/0! |  |  |  | 0 | #DIV/0! | 40 | 37 | 38 | 3 | 6 | 4 | 4 | #DIV/0! | Y | 1 | N | 15 | 4+4 | Y | Y |  | 15 | 15 |  | 25 to 27 | N |  | 31.1665 | 74.7384 | 191 | Startor not install | #DIV/0! | #DIV/0! | #DIV/0!
44 - 1209 | Talwandi | Baldev Singh | 2009-04-12 | Talwandi | 7.5 | 5.595 | Tubewell Pump |  |  | Submersible |  |  |  |  | 393.7 | 397 | 397 | 16.3 | 16.5 | 16.1 | 0.62 | 0.63 | 0.65 | 6.8912 | 7.1476 | 7.1958 | 395.9 | 16.3 | 0.63333 | 7.0782 | 250 | 40 | 210 | 41 | 7 | 4 | GI |  | 73 | 12.5 | 0.43674 | 0.33229 | 14.2 | 14.55 | 14.31 | 14.3533 | 75.2438 | 40 | 37 | 38 | 3 | 6 | 4 | 4 | 38.4374 | Y | 5 | Y | 6 | 4+4 | Y | Y |  | 6 | 6 |  | 9 to 11 | N |  | 31.1639 | 74.7409 | 190 |  | 12.9367 | 75.2438 | 1254.0641 | QF125-1 | 0.78 | 5.5 | 3.6 | 0.75 | 4.8 | 2.2782 | 0.585 | 79.0456
44 - 693 | Talwandi | Kashmir Singh | 2009-04-12 | Talwandi | 7.5 | 5.595 | Tubewell Pump |  |  | Submersible |  |  |  |  | 397 | 397 | 400 | 10.8 | 11.1 | 12.4 | 0.47 | 0.55 | 0.57 | 3.4903 | 4.1978 | 4.8967 | 398 | 11.4333 | 0.53 | 4.1949 | 100 | 40 | 60 | 41 | 7 | 3 | GI |  | 73 | 12.5 | 0.50271 | 0.28686 | 27.3 | 27.58 | 27.51 | 27.4633 | 39.3252 | 40 | 37 | 38 | 3 | 6 | 4 | 4 | 33.9486 | Y | 4 | N | 7 | 4+4 | Y | Y |  | 7 | 7 |  | 7 to 12 | N |  | 31.1644 | 74.7395 | 190 |  | 13.0027 | 39.3252 | 655.4193 | QF75-2 | 0.75 | 3 | 2.8 | 0.75 | 3.7333 | 0.4616 | 0.5625 | 133.3751
43 - G91 | Talwandi | Dyal Singh | 2009-04-12 | Talwandi | 12.5 | 9.325 | Tubewell Pump |  |  | Submersible |  |  |  |  | 389 | 387 | 389 | 29.3 | 28.8 | 30.8 | 0.86 | 0.86 | 0.83 | 16.9771 | 16.6016 | 17.2237 | 388.3333 | 29.6333 | 0.85 | 16.9341 | 340 | 35 | 305 | 38 | 9 | 4 | GI |  | 85 | 11.5854 | 1.5135 | 0.98895 | 8.5 | 8.15 | 8.31 | 8.32 | 129.8077 | 60 | 25 | 30 | 35 | 5 | 2 | 2 | 29.4271 | Y | 1 | Y | 11 | 4+4 | Y | Y |  | 11 | 11 |  | 13 to 15 | N |  | 31.1764 | 74.7337 | 191 |  | 13.0989 | 129.8077 | 2163.4615 | QF210-1 | 0.8 | 11 | 9.2 | 0.75 | 12.2667 | 4.6675 | 0.6 | 55.0663
44 - 895 | Talwandi | Gurdyal Singh | 2009-04-12 | Talwandi | 12.5 | 9.325 | Tubewell Pump |  |  | Submersible |  |  |  |  | 406 | 404 | 405 | 23.2 | 24.5 | 26.1 | 0.78 | 0.84 | 0.79 | 12.725 | 14.4004 | 14.4634 | 405 | 24.6 | 0.80333 | 13.8629 | 340 | 35 | 305 | 37 | 9 | 4 | GI |  | 85 | 11.2805 | 0.55657 | 0.36368 | 13.95 | 13.55 | 13.66 | 13.72 | 78.7172 | 60 | 25 | 30 | 35 | 5 | 2 | 2 | 18.8785 | Y | 1 | Y | 11 | 4+4 | Y | Y |  | 11 | 11 |  | 16 to 18 | N |  | 31.1763 | 74.7344 |  |  | 11.8371 | 78.7172 | 1311.9534 | QF125-2-B | 0.77 | 5.5 | 5.5 | 0.75 | 7.3333 | 6.5296 | 0.5775 | 67.2658
44 - 154 | Talwandi | Banta Singh S/O Sunder Singh | 2009-04-12 | Talwandi | 12.5 | 9.325 | Tubewell Pump |  |  | Submersible |  |  |  |  | 409 | 409 | 416 | 22.8 | 23.4 | 23 | 0.82 | 0.83 | 0.82 | 13.244 | 13.7583 | 13.5889 | 411.3333 | 23.0667 | 0.82333 | 13.5304 | 300 | 35 | 265 | 37 | 9 | 4 | GI |  | 85 | 11.2805 | 1.4243 | 0.93065 | 8.44 | 8.57 | 8.72 | 8.5767 | 125.923 | 60 | 25 | 30 | 35 | 5 | 2 | 2 | 34.5803 | Y | 5 | Y | 12 | 4+4 | Y | Y |  | 12 | 12 |  | 19 to 22 | N |  | 31.1747 | 74.7363 | 190 |  | 12.7047 | 125.923 | 2098.7175 | QF210-1-A | 0.75 | 7.5 | 6.3 | 0.8 | 7.875 | 5.6554 | 0.6 | 68.9189
44 - 957 | Talwandi | Kulwant Singh S/O Jagir Singh | 2009-04-12 | Talwandi | 7.5 | 5.595 | Tubewell Pump |  |  | Submersible |  |  |  |  | 427 | 427 | 429 | 12.6 | 12.9 | 12.9 | 0.84 | 0.85 | 0.84 | 7.8275 | 8.1093 | 8.0515 | 427.6667 | 12.8 | 0.84333 | 7.9961 | 200 | 35 | 165 | 37 | 7 | 4 | GI |  | 82 | 11.2805 | 0.29246 | 0.19809 | 18.69 | 18.91 | 18.17 | 18.59 | 58.0958 | 60 | 25 | 30 | 35 | 5 | 2 | 2 | 23.3049 | Y | 2 | N | 10 | 4+4 | Y | Y |  | 10 | 10 |  | 23 to 25 | N |  | 31.1738 | 74.7366 |  |  | 11.5729 | 58.0958 | 968.2625 | QF100-2 | 0.8 | 4 | 3.6 | 0.75 | 4.8 | 3.1961 | 0.6 | 69.9716
44 - 1890 | Talwandi | Jagir Singh S/O Sunder Singh | 2009-04-12 | Talwandi | 10 | 7.46 | Tubewell Pump |  |  | Submersible |  |  |  |  | 421 | 422 | 424 | 14.5 | 14.7 | 22.3 | 0.99 | 0.86 | 0.86 | 10.4673 | 9.2401 | 14.0837 | 422.3333 | 17.1667 | 0.90333 | 11.2637 | 300 | 35 | 265 | 40 | 9 | 4 | GI |  | 82 | 12.1951 | 0.64823 | 0.43907 | 12.48 | 12.67 | 12.31 | 12.4867 | 86.4923 | 60 | 25 | 30 | 35 | 5 | 2 | 2 | 27.7933 | Y | 5 | N | 15 | 4+4 | Y | Y |  | 15 | 15 |  | 26 to 28 | N |  | 31.1739 | 74.7369 | 189 |  | 12.8433 | 86.4923 | 1441.5376 | QF160-1 | 0.8 | 5.5 | 4.25 | 0.78 | 5.4487 | 5.815 | 0.624 | 66.2305
43 - 608 | Talwandi | Shingara Singh S/O Inder Singh | 2009-04-12 | Talwandi | 10 | 7.46 | Tubewell Pump |  |  | Submersible |  |  |  |  | Motor Power Measurement kW1: 0; Motor Power Measurement kW2: 0; Motor Power Measurement kW3: 0 | 0 | 0 | 0 | 0 | 300 | 35 | 265 | 37 | 9 | 4 | GI |  | 75 | 11.2805 | #DIV/0! | #DIV/0! |  |  |  | 0 | #DIV/0! | 60 | 25 | 30 | 35 | 5 | 2 | 2 | #DIV/0! | Y | 2 | Y | 15 | 4+4 | Y | Y |  | 15 | 15 |  | 29 to 31 | N |  | 31.1715 | 74.7377 | 192 | Motor not Installed | #DIV/0! | #DIV/0! | #DIV/0!
New Connection | Talwandi | Mukhtiyar Singh S/O Gajjan Singh | 2009-04-12 | Talwandi | 7.5 | 5.595 | Tubewell Pump |  |  | Submersible |  |  |  |  | 427 | 421 | 414 | 10.6 | 7.74 | 10.6 | 0.85 | 0.92 | 0.86 | 6.6635 | 5.1923 | 6.5366 | 420.6667 | 9.6467 | 0.87667 | 6.1308 | 300 | 35 | 265 | 38 | 7 | 3 | GI |  | 63.5 | 11.5854 | 0.77245 | 0.50673 | 20.56 | 20.96 | 20.47 | 20.6633 | 52.2665 | 60 | 25 | 30 | 35 | 5 | 2 | 2 | 29.886 | Y | 4 | N | 3 | 4+4 | Y | Y |  | 3 | 3 |  | 32 to 34 | N |  | 31.173 | 74.7398 | 191 |  | 12.3578 | 52.2665 | 871.1082 | QF100-2 | 0.78 | 4 | 3.4 | 0.75 | 4.5333 | 1.5975 | 0.585 | 91.2607
JT - 329 | Talwandi | Teja Singh S/O Kapur Singh | 2009-04-12 | Talwandi | 7.5 | 5.595 | Tubewell Pump |  |  | Submersible |  |  |  |  | 414 | 416 | 410 | 18 | 17.9 | 17.7 | 0.84 | 0.87 | 0.85 | 10.8418 | 11.2205 | 10.6838 | 413.3333 | 17.8667 | 0.85333 | 10.9154 | 300 | 35 | 265 | 37 | 9 | 4 | GI |  | 75 | 11.2805 | 0.65979 | 0.48861 | 11.89 | 11.64 | 11.98 | 11.8367 | 91.2419 | 60 | 25 | 30 | 35 | 5 | 2 | 2 | 28.311 | Y | 2 | Y | 10 | 4+4 | Y | Y |  | 10 | 10 |  | 35 to 37 | N |  | 31.1752 | 74.7396 |  |  | 11.9403 | 91.2419 | 1520.6984 | QF160-1 | 0.8 | 5.5 | 4.25 | 0.78 | 5.4487 | 5.4666 | 0.624 | 51.2581
43 - 692 | Talwandi | Mohinder Singh S/O Dilip Singh | 2009-04-12 | Talwandi | 12.5 | 9.325 | Tubewell Pump |  |  | Submersible |  |  |  |  | 416 | 416 | 417 | 18.1 | 18.1 | 19.5 | 0.84 | 0.87 | 0.86 | 10.9547 | 11.3459 | 12.112 | 416.3333 | 18.5667 | 0.85667 | 11.4709 | 300 | 35 | 265 | 38 | 9 | 4 | GI |  | 88 | 11.5854 | 0.72675 | 0.45869 | 11.87 | 13.21 | 11.57 | 12.2167 | 88.4038 | 60 | 25 | 30 | 35 | 5 | 2 | 2 | 26.82 | Y | 3 | Y | 8 | 4+4 | Y | Y |  | 8 | 8 |  | 38 to 40 | N |  | 31.1788 | 74.7391 | 190 |  | 12.3121 | 88.4038 | 1473.397 | QF160-1 | 0.8 | 5.5 | 4.25 | 0.78 | 5.4487 | 6.0221 | 0.624 | 81.2929
44 - 1191 | Talwandi | Kabal Singh S/O Joginder Singh | 2009-04-12 | Talwandi | 7.5 | 5.595 | Tubewell Pump |  |  | Submersible |  |  |  |  | 401 | 401 | 404 | 23 | 21.8 | 22.1 | 0.82 | 0.8 | 0.83 | 13.0989 | 12.1126 | 12.8351 | 402 | 22.3 | 0.81667 | 12.6822 | 200 | 35 | 165 | 37 | 7 | 4 | GI |  | 82 | 11.2805 | 0.93684 | 0.63456 | 10.28 | 10.57 | 10.31 | 10.3867 | 103.9795 | 60 | 25 | 30 | 35 | 5 | 2 | 2 | 28.7135 | Y | 1 | Y | 15 | 4+4 | Y | Y |  | 15 | 15 |  | 41 to 43 | N |  | 31.1716 | 74.7328 | 189 |  | 12.2173 | 103.9795 | 1732.991 | QF160-2-A | 0.75 | 7.5 | 7.2 | 0.75 | 9.6 | 3.0822 | 0.5625 | 44.1169
44 - 675 | Talwandi | Gurmukh Singh | 2009-04-12 | Talwandi | 5 | 3.73 | Tubewell Pump |  |  | Submersible |  |  |  |  | 393 | 390 | 390 | 14.2 | 13.5 | 14.1 | 0.52 | 0.5 | 0.49 | 5.0261 | 4.5595 | 4.6669 | 391 | 13.9333 | 0.50333 | 4.7508 | 300 | 40 | 260 | 42 | 9 | 4 | GI |  | 75 | 12.8049 | 0.25207 | 0.18667 | 19.07 | 19.25 | 19.13 | 19.15 | 56.3969 | 40 | 37 | 38 | 3 | 6 | 4 | 4 | 42.8409 | Y | 3 | Y | 5 | 4+4 | Y | Y |  | 5 | 5 |  | 4 to 6 | N |  | 31.1655 | 74.7396 | 191 |  | 13.057 | 56.3969 | 939.9478 | QF100-2 | 0.8 | 4 | 3.4 | 0.75 | 4.5333 | 0.2175 | 0.6 | 78.5126
44 - 416 | Talwandi | Gurmukh Singh | 2009-04-12 | Talwandi | 5 | 3.73 | Tubewell Pump |  |  | Submersible |  |  |  |  | 406 | 404 | 404 | 10.8 | 11.2 | 10.5 | 0.53 | 0.55 | 0.58 | 4.0251 | 4.3103 | 4.2613 | 404.6667 | 10.8333 | 0.55333 | 4.1989 | 300 | 40 | 260 | 40.5 | 9 | 3 | GI |  | 72 | 12.3476 | 0.50896 | 0.29446 | 27.53 | 26.88 | 26.91 | 27.1067 | 39.8426 | 40 | 37 | 38 | 3 | 6 | 4 | 4 | 34.0044 | Y | 3 | Y | 8 | 4+4 | Y | Y |  | 8 | 8 |  | 1 to 3 | N |  | 31.1651 | 74.7402 | 190 |  | 12.8565 | 39.8426 | 664.0433 | QF75-2 | 0.75 | 3 | 2.8 | 0.75 | 3.7333 | 0.46558 | 0.5625 | 88.8325
JT - 1173 | Talwandi | Gurdyal Singh S/O Chabchal Singh | 2009-04-12 | Talwandi | 7.5 | 5.595 | Tubewell Pump |  |  | Monoblock |  |  |  |  | 417 | 416 | 414 | 13.8 | 16.2 | 15.9 | 0.9 | 0.86 | 0.85 | 8.9703 | 10.0382 | 9.6909 | 415.6667 | 15.3 | 0.87 | 9.5664 | 200 | 35 | 165 | 38 | 6 | 4 | GI | 200 | 41 | 11.5854 | 0.47819 | 0.64779 | 10.29 | 10.17 | 10.38 | 10.28 | 105.0584 | 60 | 25 | 30 | 35 | 6 | 5 | 5 | 38.0398 | Y | 4 | N | 7 | 4+4 | Y | Y |  | 7 | 7 |  | 1 to 3 | N |  | 31.1767 | 74.7372o | 192 |  | 12.0636 | 105.0584 | 1750.9728 | QF210-1-A | 0.75 | 7.5 | 6.3 | 0.8 | 7.875 | 1.6914 | 0.6 | 58.4857
G - 82 | Talwandi | Dalbir Singh S/O Chanchal Singh | 2009-04-12 | Talwandi | 12.5 | 9.325 | Tubewell Pump |  |  | Submersible |  |  |  |  | 404 | 404 | 404 | 29.2 | 29.1 | 30.2 | 0.86 | 0.87 | 0.87 | 17.5716 | 17.715 | 18.3847 | 404 | 29.5 | 0.86667 | 17.8904 | 300 | 35 | 265 | 37 | 9 | 4 | GI & PVC |  | 66 | 11.2805 | 1.1111 | 0.935 | 8.98 | 8.56 | 8.13 | 8.5567 | 126.2174 | 60 | 25 | 30 | 35 | 5 | 2 | 2 | 25.6202 | Y | 2 | Y | 7 | 4+4 | Y | Y |  | 7 | 7 |  | 4 to 6 | N |  | 31.1763 | 74.7384 |  |  | 12.3916 | 126.2174 | 2103.6229 | QF210-1 | 0.8 | 11 | 9.1 | 0.8 | 11.375 | 6.5154 | 0.64 | 52.1229
JT - 271 | Talwandi | Chood Singh S/O Jagat Singh | 2009-04-12 | Talwandi | 7.5 | 5.595 | Tubewell Pump |  |  | Submersible |  |  |  |  | 423 | 419 | 420 | 21.1 | 20.3 | 21 | 0.85 | 0.83 | 0.83 | 13.1398 | 12.2275 | 12.6793 | 420.6667 | 20.8 | 0.83667 | 12.6822 | 340 | 35 | 305 | 38 | 9 | 4 | GI & PVC |  | 87.5 | 11.5854 | 0.94967 | 0.60281 | 10.15 | 10.5 | 11.32 | 10.6567 | 101.345 | 60 | 25 | 30 | 35 | 5 | 2 | 2 | 28.6087 | Y | 1 | Y | 10 | 4+4 | Y | Y |  | 10 | 10 |  | 7 to 9 | N |  | 31.1766 | 74.7369 | 190 |  | 12.535 | 101.345 | 1689.0835 | QF160-2-A | 0.75 | 7.5 | 7.2 | 0.78 | 9.2308 | 3.4514 | 0.585 | 44.117
G - 81 | Talwandi | Kernail Singh S/O Chanchal Singh | 2009-04-12 | Talwandi | 12.5 | 9.325 | Tubewell Pump |  |  | Monoblock |  |  |  |  | 417 | 418 | 419 | 13.9 | 13.6 | 13.1 | 0.83 | 0.78 | 0.82 | 8.3325 | 7.6799 | 7.7956 | 418 | 13.5333 | 0.81 | 7.936 | 170 | 35 | 135 | 38 | 6 | 4 | GI | 170 |  | 11.5854 | 0 | 1.0248 |  | 12.1 | 12.42 | 8.1733 | 132.137 | 60 | 25 | 30 | 35 | 5 | 2 | 2 | 57.2148 | N |  | N | 11 | 4+4 | Y | Y |  | 11 | 11 |  | 10 to 12 | N |  | 31.1769 | 74.7362 |  |  | 11.5854 | 132.137 | 2202.2838 | QF210-1-A | 0.75 | 7.5 | 6.3 | 0.8 | 7.875 | 0.061007 | 0.6 | 117.5024
44 - 455 | Talwandi | Darshan Singh | 2009-04-12 | Talwandi | 10 | 7.46 | Tubewell Pump | Pragati |  | Submersible |  |  |  |  | 411.7 | 415 | 411 | 15.1 | 14.5 | 15.1 | 0.6 | 0.63 | 0.63 | 6.4604 | 6.5661 | 6.7718 | 412.5667 | 14.9 | 0.62 | 6.5994 | 200 | 40 | 160 | 41 | 7 | 4 | GI |  | 73 | 12.5 | 0.44769 | 0.34062 | 14.43 | 14.01 | 14.09 | 14.1767 | 76.1815 | 40 | 37 | 38 |  | 6 | 4 | 4 | 41.8004 | N |  | Y | 6 | 4+4 | Y | Y |  | 6 | 6 |  | 39,40,41 | N |  | 31.1725 | 74.7434 | 193 |  | 12.9477 | 92.7039 | 1545.0644 | QF160-1 | 0.8 | 5.5 | 4.25 | 0.78 | 5.4487 | 1.1507 | 0.624 | 113.0402
JM - 055 | Talwandi | Jagtar Singh S/O Vjagar Singh | 2009-04-12 | Toot | 7.5 | 5.595 | Tubewell Pump | Haryali |  | Submersible |  |  |  |  | 402.6 | 403.3 | 402.8 | 14.8 | 15 | 15 | 0.6 | 0.64 | 0.61 | 6.1921 | 6.7057 | 6.3835 | 402.9 | 14.9333 | 0.61667 | 6.4271 | 300 | 40 | 260 | 42 | 7 | 4 | GI & PVC |  | 74 | 12.8049 | #DIV/0! | #DIV/0! |  |  |  | 0 | #DIV/0! | 50 | 30 | 45 |  | 6 | 6 | 6 | #DIV/0! | Y | 2 | Y | 5 | 4+4 | Y | Y |  | 5 | 5 |  | 147-149 | N |  | 31.1448 | 74.7492 | 198 | flow mesurement not possible | #DIV/0! | [10 empty] | 87.0533
JM - 1096 | Talwandi | Arashal Singh S/O Pooran Singh | 2009-04-12 | Toot | 7.5 | 5.595 | Tubewell Pump |  |  | Submersible |  |  |  |  | 406.3 | 405.1 | 405.9 | 13.8 | 14 | 14.2 | 0.65 | 0.66 | 0.65 | 6.3123 | 6.4831 | 6.4889 | 405.7667 | 14 | 0.65333 | 6.4281 | 180 | 40 | 140 | 42 | 7 | 4 | GI & PVC |  | 75 | 12.8049 | 0.37986 | 0.2813 | 15.6 |  |  | 15.6 | 69.2308 | 50 | 30 | 45 |  | 6 | 6 | 6 | 39.5206 | Y | 1 | Y | 6 | 4+4 | Y | Y |  | 6 | 6 |  | 150-152 | N |  | 31.1449 | 74.7502 | 198 |  | 13.1847 | [10 empty] | 87.04
R2 - 247 | Talwandi | Ajaib Singh | 2009-05-12 | Toot | 5 | 3.73 | Tubewell Pump |  |  | Submersible |  |  |  |  | 388.8 | 387.3 | 389.3 | 13.8 | 10.3 | 11.3 | 0.79 | 0.81 | 0.82 | 7.3414 | 5.5965 | 6.2478 | 388.4667 | 11.8 | 0.80667 | 6.3952 | 180 | 40 | 140 | 42 | 9 | 4 | GI |  | 64 | 12.8049 | 0.58121 | 0.50439 | 11.75 | 11.63 | 11.57 | 11.65 | 92.7039 | 45 | 40 | 40 | 5 | 8 | 6 | 6 | 54.8688 | N |  | N | 5 | 4+4 | Y | Y |  | 5 | 5 |  | 185-187 | Y | 4 | 31.1374 | 74.7522 | 203 |  | 13.3861 | [10 empty] | 58.3247
G - 209 | Talwandi | Maloook Singh | 2009-05-12 | Toot | 5 | 3.73 | Tubewell Pump |  |  | Submersible |  |  |  |  | 388.8 | 388.6 | 389.4 | 13.8 | 13.5 | 13.6 | 0.79 | 0.79 | 0.79 | 7.3414 | 7.1781 | 7.2462 | 388.9333 | 13.6333 | 0.79 | 7.2552 | 180 | 40 | 140 | 42 | 9 | 4 | GI |  | 64 | 12.8049 | 0.58422 | 0.507 | 11.56 | 11.67 | 11.63 | 11.62 | 92.9432 | 45 | 40 | 40 | 5 | 8 | 6 | 6 | 48.5093 | N | 4 | N | 4 | 4+4 | Y | Y |  | 4 | 4 |  | 188-189 | N |  | 31.1371 | 74.7526 | 190 |  | 13.3891 | 92.9432 | 1549.0534 | QF160-1 | 0.8 | 5.5 | 4.25 | 0.75 | 5.6667 | 1.5886 | 0.6 | 51.411
G - 8 | Talwandi | Shindo | 2009-05-12 | Toot | 5 | 3.73 | Tubewell Pump |  |  | Submersible |  |  |  |  | 382.6 | 384 | 383.1 | 19.8 | 19.2 | 18.9 | 0.75 | 0.75 | 0.75 | 9.8405 | 9.5773 | 9.4055 | 383.2333 | 19.3 | 0.75 | 9.6078 | 200 | 40 | 160 | 42 | 9 | 4 | GI |  | 65 | 12.8049 | 0.76955 | 0.65756 | 10.28 | 10.16 | 10.17 | 10.2033 | 105.8478 | 45 | 40 | 40 | 5 | 8 | 6 | 6 | 42.7259 | N |  | N | 6 | 4+4 | Y | Y |  | 6 | 6 |  | 190-192 | N |  | 31.137 | 74.7542 | 208 |  | 13.5744 | 105.8478 | 1764.1294 | QF210-1-A | 0.75 | 7.5 | 6.3 | 0.8 | 7.875 | 1.7328 | 0.6 | 38.8227
G - 45 | Talwandi | Gurdeep Singh | 2009-05-12 | Toot | 7.5 | 5.595 | Tubewell Pump |  |  | Submersible |  |  |  |  | 389.4 | 350.3 | 381.6 | 20.2 | 21.3 | 20.4 | 0.82 | 0.8 | 0.81 | 11.1714 | 10.3385 | 10.9212 | 373.7667 | 20.6333 | 0.81 | 10.8104 | 180 | 40 | 140 | 42 | 9 | 4 | GI & PVC |  | 53 | 12.8049 | 0.77461 | 0.81175 | 9.13 | 9.19 | 9.23 | 9.1833 | 117.6044 | 45 | 40 | 40 | 5 | 8 | 6 | 6 | 42.6625 | N |  | Y | 10 | 4+4 | Y | Y |  | 10 | 10 |  | 194-196 | Y | 8 | 31.1383 | 74.7548 | 198 |  | 13.5795 | 117.6044 | 1960.0726 | QF210-1-A | 0.75 | 7.5 | 6.3 | 0.8 | 7.875 | 2.9354 | 0.6 | 51.7558
G - 77 | Talwandi | Karz Singh | 2009-05-12 | Toot | 5 | 3.73 | Tubewell Pump |  |  | Submersible |  |  |  |  | 343.6 | 382.1 | 387.4 | 14.8 | 14.2 | 15.1 | 0.9 | 0.89 | 0.89 | 7.9269 | 8.3638 | 9.0173 | 371.0333 | 14.7 | 0.89333 | 8.436 | 180 | 40 | 140 | 42 | 7 | 3 | GI |  | 64 | 12.8049 | 1.8267 | 1.1889 | 13.44 | 13.54 | 13.49 | 13.49 | 80.0593 | 45 | 40 | 40 | 5 | 8 | 6 | 6 | 40.913 | N |  | Y | 9 | 4+4 | Y | Y |  | 9 | 9 |  | 197-199 | N |  | 31.1378 | 74.7571 | 194 |  | 14.6315 | 80.0593 | 1334.3217 | QF160-1 | 0.8 | 5.5 | 4.25 | 0.78 | 5.4487 | 2.9873 | 0.624 | 44.2153
G - 377 | Talwandi | Mukthiyar Singh | 2009-05-12 | Toot | 7.5 | 5.595 | Tubewell Pump |  |  | Submersible |  |  |  |  | 408 | 407 | 407.4 | 19.2 | 18.9 | 18.3 | 0.55 | 0.59 | 0.58 | 7.4623 | 7.8606 | 7.4894 | 407.4667 | 18.8 | 0.57333 | 7.6041 | 180 | 40 | 140 | 42 | 9 | 4 | GI |  | 67 | 12.8049 | 0.74008 | 0.61351 | 10.52 | 10.61 | 10.56 | 10.5633 | 102.2405 | 45 | 40 | 40 | 5 | 8 | 6 | 6 | 51.8749 | N |  | N | 15 | 4+4 | Y | Y |  | 15 | 15 |  | 200-202 | N |  | 31.1384 | 74.76 | 194 |  | 13.545 | 102.2405 | 1704.0076 | QF160-2-BB | 0.8 | 5.5 | 5.4 | 0.78 | 6.9231 | 0.68103 | 0.624 | 73.5787
G - 81A | Talwandi | Pargat Singh | 2009-05-12 | Toot | 5 | 3.73 | Tubewell Pump |  |  | Monoblock |  |  |  |  | 405.8 | 406.3 | 404.2 | 10.4 | 10.7 | 10.4 | 0.74 | 0.74 | 0.75 | 5.4091 | 5.572 | 5.4606 | 405.4333 | 10.5 | 0.74333 | 5.4806 | 60 | 40 | 20 | 42 | 4 | 4 | GI | 45 | 18 | 12.8049 | 0.14026 | 0.4328 | 12.59 | 12.61 | 12.53 | 12.5767 | 85.8733 | 45 | 40 | 40 | 5 | 8 | 6 | 6 | 57.1202 | Y | 10,20 | Y | 6 | 4+4 | Y | Y |  | 6 | 6 |  | 205-207 | N |  | 31.1366 | 74.7575 | 220 |  | 12.9451 | 85.8733 | 1431.2218 | QF160-1 | 0.8 | 5.5 | 4.25 | 0.78 | 5.4487 | 0.031838 | 0.624 | 68.0588
G - 44 | Talwandi | Nirmal Singh | 2009-05-12 | Toot | 7.5 | 5.595 | Tubewell Pump | CRI |  | Submersible |  |  |  |  | 387.4 | 389.4 | 387.9 | 17.3 | 18.5 | 15 | 0.77 | 0.82 | 0.89 | 8.9381 | 10.2313 | 8.9691 | 388.2333 | 16.9333 | 0.82667 | 9.3795 | 180 | 40 | 140 | 42 | 9 | 4 | GI & PVC |  | 64.5 | 12.8049 | 0.59974 | 0.51644 | 11.44 | 11.53 | 11.57 | 11.5133 | 93.8043 | 45 | 40 | 40 | 5 | 8 | 6 | 6 | 37.9387 | N |  | Y | 4 | 4+4 | Y | Y |  | 4 | 4 |  | 208-210 | N |  | 31.136 | 74.757 | 220 |  | 13.4046 | 93.8043 | 1563.4047 | QF160-1 | 0.8 | 5.5 | 4.25 | 0.78 | 5.4487 | 3.9308 | 0.624 | 59.6515
G - 270 | Talwandi | Niranjan Singh | 2009-05-12 | Toot | 10 | 7.46 | Tubewell Pump | Deccan |  | Submersible |  |  |  |  | 381.8 | 385.5 | 384.8 | 23.6 | 26.2 | 21.1 | 0.86 | 0.83 | 0.9 | 13.4213 | 14.5195 | 12.6563 | 384.0333 | 23.6333 | 0.86333 | 13.5324 | 180 | 40 | 140 | 42.5 | 9 | 4 | GI |  | 65.5 | 12.9573 | 1.1948 | 1.0132 | 8.38 | 8.12 | 8.16 | 8.22 | 131.3869 | 45 | 40 | 40 | 5 | 8 | 6 | 6 | 40.1232 | N |  | Y | 9 | 4+4 | Y | Y |  | 9 | 9 |  | 211-213 | Y | 4 | 31.1353 | 74.758 | 194 |  | 14.1521 | [10 empty] | 55.1271
G - 65 | Talwandi | Shringar Singh | 2009-05-12 | Toot | 7.5 | 5.595 | Tubewell Pump |  |  | Submersible |  |  |  |  | 405.6 | 407.1 | 406.3 | 17.2 | 17.4 | 17.4 | 0.76 | 0.76 | 0.76 | 9.1831 | 9.3242 | 9.3059 | 406.3333 | 17.3333 | 0.76 | 9.2711 | 180 | 40 | 140 | 42 | 7 | 4 | GI |  | 63 | 12.8049 | 0.76474 | 0.6742 | 10.07 | 10.09 | 10.07 | 10.0767 | 107.1783 | 45 | 40 | 40 | 5 | 8 | 6 | 6 | 44.8715 | N |  | N | 5 | 4+4 | Y | Y |  | 5 | 5 |  | 229-230 | N |  | 31.1357 | 74.7548 | 193 |  | 13.5696 | 107.1783 | 1786.305 | QF210-1-A | 0.75 | 7.5 | 6.3 | 0.8 | 7.875 | 1.3961 | 0.6 | 60.3491
G - 287 | Talwandi | Baj Singh | 2009-05-12 | Toot | 7.5 | 5.595 | Tubewell Pump |  |  | Submersible |  |  |  |  | Motor Power Measurement kW1: 0; Motor Power Measurement kW2: 0; Motor Power Measurement kW3: 0 | 0 | 0 | 0 | 0 |  | 40 | -40 |  | 9 | 4 | GI |  |  | 0 | #DIV/0! | #DIV/0! |  |  |  | 0 | #DIV/0! | 50 | 30 | 45 | 20 | 8 | 6 | 6 | #DIV/0! | Y | 5 | N | 6 | 4+4 | Y | Y |  | 6 | 6 |  | 228 | N |  | 31.1323 | 74.7552 | 198 | motor not installed | #DIV/0! | #DIV/0! | #DIV/0!
G - 286 | Talwandi | Pal Singh | 2009-05-12 | Toot | 7.5 | 5.595 | Tubewell Pump |  |  | Monoblock |  |  |  |  | Motor Power Measurement kW1: 0; Motor Power Measurement kW2: 0; Motor Power Measurement kW3: 0 | 0 | 0 | 0 | 0 | 50 | 40 | 10 | 41 | 4 | 4 | PVC | 40 | 13 | 12.5 | #DIV/0! | #DIV/0! |  |  |  | 0 | #DIV/0! | 45 | 40 | 40 | 5 | 8 | 6 | 6 | #DIV/0! | Y | 4 | N | 6 | 4+4 | Y | Y |  | 6 | 6 |  | 226-227 | N |  | 31.1303 | 74.7547 | 196 | motor is burn out | #DIV/0! | #DIV/0! | #DIV/0!
G - 246 | Talwandi | Gurdeep Singh | 2009-05-12 | Toot | 7.5 | 5.595 | Tubewell Pump | Khetan |  | Submersible |  |  |  |  | 412.4 | 411.6 | 407.5 | 22.2 | 22.6 | 21.6 | 0.76 | 0.73 | 0.71 | 12.0513 | 11.7613 | 10.824 | 410.5 | 22.1333 | 0.73333 | 11.5455 | 180 | 40 | 140 | 42 | 9 | 4 | GI |  | 73 | 12.8049 | 1.0366 | 0.78868 | 9.32 | 9.31 | 9.32 | 9.3167 | 115.9213 | 45 | 40 | 40 | 5 | 8 | 6 | 6 | 40.0281 | N |  | N | 8.5 | 4+4 | Y | Y |  | 8.5 | 8.5 |  | 224-225 | N |  | 31.1308 | 74.7573 | 194 |  | 13.8415 | 115.9213 | 1932.0215 | QF210-1-A | 0.75 | 7.5 | 6.3 | 0.8 | 7.875 | 3.6705 | 0.6 | 48.4604
G - 156 | Talwandi | Sahib Singh | 2009-05-12 | Toot | 7.5 | 5.595 | Tubewell Pump |  |  | Monoblock |  |  |  |  | 409.1 | 409 | 409 | 10.1 | 10.3 | 10.2 | 0.75 | 0.75 | 0.75 | 5.3674 | 5.4723 | 5.4192 | 409.0333 | 10.2 | 0.75 | 5.4196 | 50 | 40 | 10 | 41 | 4 | 4 | GI | 47 | 6 | 12.5 | 0.036148 | 0.33462 | 14.2 | 14.31 | 14.4 | 14.3033 | 75.5069 | 45 | 40 | 40 | 5 | 8 | 6 | 6 | 48.8641 | Y | 8 | N | 5 | 4+4 | Y | Y |  | 5 | 5 |  | 221-223 | N |  | 31.1297 | 74.7591 | 193 |  | 12.5361 | 75.5069 | 1258.4479 | QF125-1 | 0.78 | 5.5 | 3.6 | 0.75 | 4.8 | 0.61961 | 0.585 | 103.2363
G - 233 | Talwandi | Mahal Singh | 2009-05-12 | Toot | 7.5 | 5.595 | Tubewell Pump |  |  | Monoblock |  |  |  |  | 398.8 | 400.4 | 400.1 | 13.2 | 13.6 | 13.4 | 0.71 | 0.71 | 0.72 | 6.4734 | 6.6964 | 6.6858 | 399.7667 | 13.4 | 0.71333 | 6.6185 | 50 | 40 | 10 | 40 | 4 | 4 | GI | 40 | 5 | 12.1951 | 0.033238 | 0.36922 | 13.62 | 13.61 | 13.62 | 13.6167 | 79.3146 | 45 | 40 | 40 | 5 | 8 | 6 | 6 | 41.1381 | Y | 12 | N | 5 | 4+4 | Y | Y |  | 5 | 5 |  | 218-220 | N |  | 31.1311 | 74.759 | 189 |  | 12.2284 | 79.3146 | 1321.9094 | QF160-1 | 0.8 | 5.5 | 4.25 | 0.78 | 5.4487 | 1.1698 | 0.624 | 84.5353
G - 33 | Talwandi | Kartar Singh | 2009-05-12 | Toot | 7.5 | 5.595 | Tubewell Pump | Prithvi |  | Submersible |  |  |  |  | 404.6 | 404.8 | 405.5 | 17.5 | 17.2 | 15.8 | 0.84 | 0.88 | 0.89 | 10.3013 | 10.6121 | 9.8761 | 404.9667 | 16.8333 | 0.87 | 10.2631 | 300 | 40 | 260 | 42 | 9 | 4 | GI |  | 85 | 12.8049 | 1.1066 | 0.7231 | 9.88 | 9.86 | 9.45 | 9.73 | 110.9969 | 45 | 40 | 40 | 5 | 8 | 6 | 6 | 43.1298 | N |  | Y | 18 | 4+4 | Y | Y |  | 18 | 18 |  | 215-217 | N |  | 31.1335 | 74.7571 | 194 |  | 13.9115 | 110.9969 | 1849.9486 | QF210-1-A | 0.75 | 7.5 | 6.3 | 0.8 | 7.875 | 2.3881 | 0.6 | 54.5154
New Connection | Talwandi | Harbhajan Singh | 2009-05-12 | Toot | 7.5 | 5.595 | Tubewell Pump |  |  | Submersible |  |  |  |  | Motor Power Measurement kW1: 0; Motor Power Measurement kW2: 0; Motor Power Measurement kW3: 0 | 0 | 0 | 0 | 0 | 180 | 40 | 140 | [6 empty] | 0 | #DIV/0! | #DIV/0! |  |  |  | 0 | #DIV/0! | 45 | 40 | 40 | 5 | 8 | 6 | 6 | #DIV/0! |  |  |  | 4 | 4+4 | Y | Y |  | 4 | 4 |  | 214 | N |  | 31.1344 | 74.7569 | 192 | only transformer is available | #DIV/0! | #DIV/0! | #DIV/0!
44 - 190 | Talwandi | Jogender Singh S/O Bagwan Singh | 2009-05-12 | Talwandi | 7.5 | 5.595 | Tubewell Pump |  |  | Submersible |  |  |  |  | 385 | 390 | 391 | 15.9 | 16.3 | 15.6 | 0.79 | 0.81 | 0.83 | 8.3759 | 8.9184 | 8.7685 | 388.6667 | 15.9333 | 0.81 | 8.6876 | 175 | 35 | 140 | 38 | 7 | 4 | GI |  | 64 | 11.5854 | 0.38148 | 0.33106 | 14.12 | 14.6 | 14.42 | 14.38 | 75.1043 | 60 | 25 | 30 | 35 | 5 | 2 | 2 | 28.9709 | N |  | N | 4 | 4+4 | Y | Y |  | 4 | 4 |  | 8 to 10 | N |  | 31.172 | 74.7328 | 192 |  | 11.9668 | 75.1043 | 1251.7385 | QF125-1 | 0.78 | 5.5 | 3.6 | 0.75 | 4.8 | 3.8876 | 0.585 | 64.4021
44 - 212 | Talwandi | Gurdev Singh S/O Gurdatt Singh | 2009-05-12 | Talwandi | 7.5 | 5.595 | Tubewell Pump |  |  | Submersible |  |  |  |  | 392 | 390 | 396 | 14.4 | 13.5 | 14.2 | 0.81 | 0.79 | 0.8 | 7.9192 | 7.204 | 7.7915 | 392.6667 | 14.0333 | 0.8 | 7.6382 | 350 | 35 | 315 | 38 | 9 | 3 | GI |  | 64 | 11.5854 | 0.50762 | 0.3304 | 25.33 | 25.81 | 25.63 | 25.59 | 42.204 | 60 | 25 | 30 | 35 | 5 | 2 | 2 | 18.7054 | Y | 1 | N | 5 | 4+4 | Y | Y |  | 5 | 5 |  | 11 to 13 | N |  | 31.1708 | 74.7362 | 194 |  | 12.093 | 42.204 | 703.3998 | QF75-2 | 0.75 | 3 | 2.8 | 0.75 | 3.7333 | 3.9049 | 0.5625 | 73.2499
New Connection | Talwandi | Jamber Singh S/O Balkar Singh | 2009-05-12 | Talwandi | 7.5 | 5.595 | Tubewell Pump |  |  | Submersible |  |  |  |  | 389 | 388 | 391 | 17.7 | 16.5 | 17.3 | 0.83 | 0.87 | 0.84 | 9.898 | 9.6468 | 9.8412 | 389.3333 | 17.1667 | 0.84667 | 9.7954 | 300 | 35 | 265 | 38 | 9 | 4 | GI |  | 64 | 11.5854 | 0.40555 | 0.35195 | 14.02 | 13.96 | 13.86 | 13.9467 | 77.4379 | 60 | 25 | 30 | 35 | 5 | 2 | 2 | 26.5898 | Y | 1 | Y | 8 | 4+4 | Y | Y |  | 8 | 8 |  | 14 to 16 | N |  | 31.1709 | 74.7356 | 193 |  | 11.9909 | 77.4379 | 1290.631 | QF125-1 | 0.78 | 5.5 | 3.6 | 0.75 | 4.8 | 4.9954 | 0.585 | 57.1189
JT - 854 | Talwandi | Mohinder Singh S/O Ghasita Singh | 2009-05-12 | Talwandi | 7.5 | 5.595 | Tubewell Pump |  |  | Submersible |  |  |  |  | 408 | 409 | 411 | 13.9 | 13.9 | 13 | 0.82 | 0.86 | 0.85 | 8.0545 | 8.4681 | 7.866 | 409.3333 | 13.6 | 0.84333 | 8.1295 | 350 | 35 | 315 | 38 | 9 | 4 | GI |  | 76.5 | 11.5854 | 0.34356 | 0.24943 | 16.62 | 16.34 | 16.74 | 16.5667 | 65.1911 | 60 | 25 | 30 | 35 | 5 | 2 | 2 | 26.6121 | N |  | Y | 12 | 4+4 | Y | Y |  | 12 | 12 |  | 17 to 19 | N |  | 31.1667 | 74.7536 | 194 |  | 11.9289 | 65.1911 | 1086.5191 | QF100-2 | 0.8 | 4 | 3.6 | 0.75 | 4.8 | 3.3295 | 0.6 | 68.8234
JT - 1082 | Talwandi | Gurdit Singh S/O Bahshish Singh | 2009-05-12 | Talwandi | 7.5 | 5.595 | Tubewell Pump |  |  | Monoblock |  |  |  |  | 421 | 428 | 425 | 10.7 | 10.5 | 10.9 | 0.84 | 0.87 | 0.86 | 6.5538 | 6.7717 | 6.9002 | 424.6667 | 10.7 | 0.85667 | 6.7419 | 180 | 35 | 145 | 37 | 7 | 4 | GI |  | 32.5 | 11.2805 | 0.23825 | 0.40716 | 13.05 | 12.96 | 12.89 | 12.9667 | 83.2905 | 50 | 30 | 45 | 20 | 8 | 6 | 6 | 40.1486 | Y | 8 | N | 5 | 4+4 | Y | Y |  | 5 | 5 |  | 20 to 22 | N |  | 31.1672 | 74.7525 |  |  | 11.5187 | 83.2905 | 1388.1748 | QF160-1 | 0.8 | 5.5 | 4.25 | 0.78 | 5.4487 | 1.2932 | 0.624 | 82.9883
JT - 55 | Talwandi | Gurdit Singh S/O Bahshish Singh | 2009-05-12 | Talwandi | 7.5 | 5.595 | Tubewell Pump |  |  | Submersible |  |  |  |  | 418 | 413 | 421 | 16.1 | 16.4 | 15.2 | 0.94 | 0.91 | 0.92 | 10.9567 | 10.6754 | 10.1967 | 417.3333 | 15.9 | 0.92333 | 10.6096 | 220 | 35 | 185 | 38 | 7 | 4 | GI |  | 79 | 11.5854 | 0.85207 | 0.59906 | 10.68 | 10.81 | 10.58 | 10.69 | 101.029 | 60 | 25 | 30 | 35 | 5 | 2 | 2 | 33.8279 | N |  | N | 10 | 4+4 | Y | Y |  | 10 | 10 |  | 23 to 25 | N |  | 31.1673 | 74.7518 | 193 |  | 12.4374 | 101.029 | 1683.8167 | QF160-2-BB | 0.8 | 5.5 | 5.5 | 0.78 | 7.0513 | 3.5583 | 0.624 | 52.7353
JT - 328 | Talwandi | Mohan Singh S/O Nika Singh | 2009-05-12 | Talwandi | 7.5 | 5.595 | Tubewell Pump |  |  | Submersible |  |  |  |  | 418 | 418 | 425 | 13 | 12.1 | 12.9 | 0.89 | 0.87 | 0.83 | 8.3764 | 7.6213 | 7.8814 | 420.3333 | 12.6667 | 0.86333 | 7.9597 | 200 | 35 | 165 | 37 | 7 | 4 | GI |  | 67 | 11.2805 | 0.33732 | 0.27963 | 15.85 | 15.23 | 15.86 | 15.6467 | 69.0243 | 60 | 25 | 30 | 35 | 5 | 2 | 2 | 28.1141 | N |  | Y | 4 | 4+4 | Y | Y |  | 4 | 4 |  | 26 to 28 | N |  | 31.1654 | 74.7533 | 191 |  | 11.6178 | 69.0243 | 1150.4048 | QF125-1 | 0.78 | 5.5 | 3.5 | 0.75 | 4.6667 | 3.293 | 0.585 | 70.2915
JT - 541 | Talwandi | Pritam Singh S/O Lal Singh | 2009-05-12 | Talwandi | 7.5 | 5.595 | Tubewell Pump |  |  | Submersible |  |  |  |  | 376 | 404 | 405 | 15.3 | 14.6 | 15.1 | 0.8 | 0.72 | 0.72 | 7.9711 | 7.3555 | 7.6263 | 395 | 15 | 0.74667 | 7.651 | 250 | 35 | 215 | 39 | 7 | 4 | GI |  | 72 | 11.8902 | 0.34825 | 0.26864 | 16.06 | 15.94 | 15.89 | 15.9633 | 67.655 | 60 | 25 | 30 | 35 | 5 | 2 | 2 | 30.1376 | Y | 3 | Y | 5 | 4+4 | Y | Y |  | 5 | 5 |  | 29 to 31 | N |  | 31.1644 | 74.7524 | 190 |  | 12.2385 | 67.655 | 1127.584 | QF125-1 | 0.78 | 5.5 | 3.5 | 0.75 | 4.6667 | 2.9843 | 0.585 | 73.128
JT - 980 | Talwandi | Kashmir Singh S/O Chanchal Sin Gh | 2009-05-12 | Talwandi | 7.5 | 5.595 | Tubewell Pump |  |  | Submersible |  |  |  |  | Motor Power Measurement kW1: 0; Motor Power Measurement kW2: 0; Motor Power Measurement kW3: 0 | 0 | 0 | 0 | 0 | 280 | 35 | 245 | 37 | 9 | 4 | GI |  | 78 | 11.2805 | #DIV/0! | #DIV/0! |  |  |  | 0 | #DIV/0! | 60 | 25 | 30 | 35 | 5 | 2 | 2 | #DIV/0! | Y | 2 | Y | 5 | 4+4 | Y | Y |  | 5 | 5 |  | 32 to 34 | N |  | 31.1635 | 74.7552 | 191 | Motor not Installed | #DIV/0! | #DIV/0! | #DIV/0!
JM - 902 | Talwandi | Nihal Singh S/O Ratta Singh | 2009-05-12 | Toot | 7.5 | 5.595 | Tubewell Pump | Pragati |  | Submersible |  |  |  |  | 396.1 | 395.2 | 396.8 | 14.2 | 14.7 | 14 | 0.51 | 0.55 | 0.54 | 4.9683 | 5.5341 | 5.1957 | 396.0333 | 14.3 | 0.53333 | 5.2327 | 300 | 40 | 260 | 42 | 9 | 4 | GI & PVC |  | 80 | 12.8049 | 0.22769 | 0.15808 | 20.54 | 21.08 | 20.81 | 20.81 | 51.8981 | 50 | 30 | 45 | 20 | 6 | 6 | 6 | 35.65 | N |  | Y | 8 | 4+4 | Y | Y |  | 8 | 8 |  | 190 to 192 | N |  | 31.15 | 74.7506 | 200 |  | 13.0326 | 51.8981 | 864.9688 | QF75-2 | 0.75 | 3 | 2.8 | 0.75 | 3.7333 | 1.4994 | 0.5625 | 106.9239
JM - 51 | Talwandi | Vishal Singh S/O Ratta Singh | 2009-05-12 | Toot | 6 | 4.476 | Tubewell Pump |  |  | Submersible |  |  |  |  | 393.1 | 394.7 | 393.5 | 17.3 | 17 | 17.1 | 0.65 | 0.65 | 0.62 | 7.6561 | 7.554 | 7.2257 | 393.7667 | 17.1333 | 0.64 | 7.4786 | 300 | 40 | 260 | 42 | 7 | 4 | GI & PVC |  | 78 | 12.8049 | 0.68851 | 0.49027 | 11.61 | 11.79 | 12.05 | 11.8167 | 91.3963 | 50 | 30 | 45 | 20 | 6 | 6 | 6 | 46.5687 | Y | 1 | Y | 8 | 4+4 | Y | Y |  | 8 | 8 |  | 193 to 195 | N |  | 31.1509 | 74.7511 | 201 |  | 13.4934 | 91.3963 | 1523.2722 | QF160-1 | 0.8 | 5.5 | 4.25 | 0.78 | 5.4487 | 2.0299 | 0.624 | 59.8506
JM - 442 | Talwandi | Khushal Singh S/O Ratta Singh | 2009-05-12 | Toot | 5 | 3.73 | Tubewell Pump |  |  | Submersible |  |  |  |  | 398.2 | 396.5 | 397 | 15 | 15.7 | 15.3 | 0.57 | 0.58 | 0.57 | 5.8968 | 6.2534 | 5.9966 | 397.2333 | 15.3333 | 0.57333 | 6.0489 | 300 | 40 | 260 | 42 | 7 | 3 | GI & PVC |  | 76 | 12.8049 | 1.2036 | 0.65969 | 18.22 | 17.79 | 18.32 | 18.11 | 59.6356 | 50 | 30 | 45 | 20 | 6 | 6 | 6 | 39.4065 | Y | 1 | Y | 8 | 4+4 | Y | Y |  | 8 | 8 |  | 196 to 198 | N |  | 31.1501 | 74.7519 | 200 |  | 14.0085 | 59.6356 | 993.926 | QF100-2 | 0.8 | 4 | 3.6 | 0.75 | 4.8 | 1.2489 | 0.6 | 61.6637
JM - 39 | Talwandi | Singara Singh S/O Gail Singh | 2009-05-12 | Toot | 7.5 | 5.595 | Tubewell Pump | KSB |  | Submersible |  |  |  |  | Motor Power Measurement kW1: 0; Motor Power Measurement kW2: 0; Motor Power Measurement kW3: 0 | 0 | 0 | 0 | 0 | 300 | 40 | 260 | 42 | 9 | 4 | GI & PVC |  | 73 | 12.8049 | #DIV/0! | #DIV/0! |  |  |  | 0 | #DIV/0! | 50 | 30 | 45 | 20 | 6 | 6 | 6 | #DIV/0! | N |  | N | 10 | 4+4 | Y | Y |  | 10 | 10 |  | 199 to 201 | N |  | 31.1533 | 74.7523 | 200 | Transformer is burntout | #DIV/0! | #DIV/0! | #DIV/0!
JM - 389 | Talwandi | Singara Singh | 2009-05-12 | Toot | 5 | 3.73 | Tubewell Pump | Pragati |  | Submersible |  |  |  |  | 406.6 | 406.2 | 407.9 | 12.7 | 12.9 | 12 | 0.57 | 0.57 | 0.57 | 5.0979 | 5.1731 | 4.8323 | 406.9 | 12.5333 | 0.57 | 5.0345 | 300 | 40 | 260 | 42 | 9 | 4 | GI & PVC |  | 78 | 12.8049 | 0.27749 | 0.19759 | 18.27 | 18.56 | 19.01 | 18.6133 | 58.0229 | 50 | 30 | 45 | 20 | 6 | 6 | 6 | 41.7071 | N |  | Y | 10 | 4+4 | Y | Y |  | 10 | 10 |  | 202 to 204 | N |  | 31.1538 | 74.7526 | 200 |  | 13.0824 | 58.0229 | 967.0487 | QF100-2 | 0.8 | 4 | 3.6 | 0.75 | 4.8 | 0.23446 | 0.6 | 74.0893
JM - 123 | Talwandi | Gurbox Singh S/O Gehal Singh | 2009-05-12 | Toot | 7.5 | 5.595 | Tubewell Pump | Varuna |  | Submersible |  |  |  |  | 395.1 | 398.4 | 396.4 | 21.8 | 20.9 | 21.3 | 0.83 | 0.81 | 0.83 | 12.382 | 11.6815 | 12.1378 | 396.6333 | 21.3333 | 0.82333 | 12.0671 | 300 | 40 | 260 | 42 | 7 | 4 | GI & PVC |  | 78 | 12.8049 | 0.33781 | 0.24054 | 16.5 | 17.21 | 16.9 | 16.87 | 64.019 | 50 | 30 | 45 | 20 | 6 | 6 | 6 | 19.3479 | N |  | Y | 10 | 4+4 | Y | Y |  | 10 | 10 |  | 205 to 207 | N |  | 31.1535 | 74.7506 | 198 |  | 13.1427 | 64.019 | 1066.9828 | QF100-2 | 0.8 | 4 | 3.6 | 0.75 | 4.8 | 7.2671 | 0.6 | 46.3658
JM - 364 | Talwandi | Pooran Singh S/O Bara Singh | 2009-05-12 | Toot | 5 | 3.73 | Tubewell Pump | Pragati |  | Submersible |  |  |  |  | 393.6 | 391.7 | 394 | 14.6 | 14 | 14.1 | 0.48 | 0.5 | 0.5 | 4.7775 | 4.749 | 4.811 | 393.1 | 14.2333 | 0.49333 | 4.7791 | 300 | 40 | 260 | 42 | 7 | 4 | GI & PVC |  | 78 | 12.8049 | 0.27317 | 0.19452 | 18.76 |  |  | 18.76 | 57.5693 | 50 | 30 | 45 | 20 | 6 | 6 | 6 | 43.5675 | N |  | Y | 5 | 4+4 | Y | Y |  | 5 | 5 |  | 208 to 210 | N |  | 31.1546 | 74.7507 | 201 |  | 13.078 | 57.5693 | 959.4883 | QF100-2 | 0.8 | 4 | 3.4 | 0.75 | 4.5333 | 0.2458 | 0.6 | 78.0476
JM - 1122 | Talwandi | Jaswant Singh S/O Bara Singh | 2009-05-12 | Toot | 7.5 | 5.595 | Tubewell Pump | Varuna |  | Submersible |  |  |  |  | 391.7 | 393.2 | 394.7 | 16.7 | 16 | 16.2 | 0.65 | 0.66 | 0.67 | 7.3643 | 7.1916 | 7.42 | 393.2 | 16.3 | 0.66 | 7.3253 | 300 | 40 | 260 | 42 | 9 | 4 | GI & PVC |  | 79 | 12.8049 | 0.5306 | 0.37304 | 13.6 | 13.28 | 13.76 | 13.5467 | 79.7244 | 50 | 30 | 45 | 20 | 6 | 6 | 6 | 40.6558 | Y | 2 | Y | 5 | 4+4 | Y | Y |  | 5 | 5 |  | 211 to 213 | N |  | 31.1552 | 74.7504 | 199 |  | 13.3355 | 79.7244 | 1328.7402 | QF160-1 | 0.8 | 5.5 | 4.25 | 0.78 | 5.4487 | 1.8766 | 0.624 | 76.3791
JM - 1124 | Talwandi | Kulwant Singh S/O Bara Singh | 2009-05-12 | Toot | 7.5 | 5.595 | Tubewell Pump | Varuna |  | Submersible |  |  |  |  | Motor Power Measurement kW1: 0; Motor Power Measurement kW2: 0; Motor Power Measurement kW3: 0 | 0 | 0 | 0 | 0 | 300 | 40 | 260 | 42 | 9 | 4 | GI & PVC |  | 76 | 12.8049 | #DIV/0! | #DIV/0! |  |  |  | 0 | #DIV/0! | 50 | 30 | 45 | 20 | 6 | 6 | 6 | #DIV/0! | Y | 2 | Y | 5 | 4+4 | Y | Y |  | 5 | 5 |  | 214 to 216 | N |  | 31.1556 | 74.7512 | 199 | Jumper is removed | #DIV/0! | #DIV/0! | #DIV/0!
JM - 27 | Talwandi | Mana Singh S/O Massa Singh | 2009-05-12 | Toot | 7.5 | 5.595 | Tubewell Pump | KSB |  | Submersible |  |  |  |  | 392.5 | 390.7 | 393.1 | 15 | 15.2 | 15.3 | 0.54 | 0.56 | 0.55 | 5.5065 | 5.76 | 5.7293 | 392.1 | 15.1667 | 0.55 | 5.6653 | 200 | 40 | 160 | 42 | 9 | 4 | GI & PVC |  | 80 | 12.8049 | 0.58706 | 0.40758 | 13.21 | 12.71 |  | 12.96 | 83.3333 | 50 | 30 | 45 | 20 | 6 | 6 | 6 | 55.3132 | Y | 1 | Y | 8 | 4+4 | Y | Y |  | 8 | 8 |  | 217 to 219 | N |  | 31.1544 | 74.7491 | 197 |  | 13.3919 | 83.3333 | 1388.8889 | QF160-1 | 0.8 | 5.5 | 4.25 | 0.78 | 5.4487 | 0.21655 | 0.624 | 98.7596
JM - 945 | Talwandi | Harjeet Singh S/O Bara Singh | 2009-05-12 | Toot | 5 | 3.73 | Tubewell Pump |  |  | Submersible |  |  |  |  | 408.9 | 409.1 | 410.2 | 17.5 | 17.2 | 17 | 0.67 | 0.6 | 0.6 | 8.3038 | 7.3124 | 7.2468 | 409.4 | 17.2333 | 0.62333 | 7.621 | 200 | 40 | 160 | 42 | 7 | 4 | GI & PVC |  | 75 | 12.8049 | 0.36185 | 0.26797 | 16.11 | 15.85 | 15.99 | 15.9833 | 67.5704 | 50 | 30 | 45 | 20 | 6 | 6 | 6 | 32.4594 | Y | 1 | Y | 4.5 | 4+4 | Y | Y |  | 4.5 | 4.5 |  | 220 to 222 | N |  | 31.1545 | 74.749 | 198 |  | 13.1667 | 67.5704 | 1126.1731 | QF100-3 | 0.77 | 5.5 | 5.2 | 0.75 | 6.9333 | 0.68764 | 0.5775 | 48.9439
JT - 582 | Talwandi | Mohinder Singh S/O Ghasita Singh | 2009-05-12 | Toot | 5 | 3.73 | Tubewell Pump | kalsi |  | Submersible |  |  |  |  | 397.7 | 398.1 | 395.2 | 11.3 | 11.8 | 11 | 0.64 | 0.69 | 0.65 | 4.9815 | 5.614 | 4.8941 | 397 | 11.3667 | 0.66 | 5.1632 | 300 | 40 | 260 | 42 | 7 | 3 | GI & PVC |  | 85 | 12.8049 | 1.7303 | 0.84798 | 24.08 | 23.84 |  | 15.9733 | 67.6127 | 50 | 30 | 45 | 20 | 6 | 6 | 6 | 54.8937 | N |  | N | 3.5 | 4+4 | Y | Y |  | 3.5 | 3.5 |  | 226 to 228 | N |  | 31.1571 | 74.7505 | 198 |  | 14.5352 | 67.6127 | 1126.8781 | QF125-1 | 0.78 | 5.5 | 3.5 | 0.75 | 4.6667 | 0.49653 | 0.585 | 72.2421
JT - 1038 | Talwandi | Angrej Singh | 2009-05-12 | Talwandi | 7.5 | 5.595 | Tubewell Pump |  |  | Submersible |  |  |  |  | 421 | 424 | 420 | 10.8 | 11.5 | 10.8 | 0.95 | 0.97 | 0.96 | 7.4813 | 8.1919 | 7.5421 | 421.6667 | 11.0333 | 0.96 | 7.7384 | 300 | 35 | 265 | 37 | 9 | 4 | GI |  | 70 | 11.2805 | 0.62034 | 0.49221 | 11.89 | 11.59 | 11.9 | 11.7933 | 91.5772 | 60 | 25 | 30 | 35 | 5 | 2 | 2 | 39.9649 | N |  | Y | 5 | 4+4 | Y | Y |  | 5 | 5 |  | 35 to 37 | N |  | 31.1672 | 74.7552 | 190 |  | 11.9008 | 91.5772 | 1526.286 | QF160-1 | 0.8 | 5.5 | 4.25 | 0.78 | 5.4487 | 2.2897 | 0.624 | 72.3015
JT - 1037 | Talwandi | Arbel Singh S/O Ram Singh | 2009-05-12 | Talwandi | 7.5 | 5.595 | Tubewell Pump |  |  | Submersible |  |  |  |  | 420 | 420 | 420 | 12.3 | 11.8 | 12.5 | 0.9 | 0.89 | 0.88 | 8.0528 | 7.6396 | 8.0018 | 420 | 12.2 | 0.89 | 7.8981 | 300 | 35 | 265 | 37 | 9 | 4 | GI |  | 65 | 11.2805 | 0.39509 | 0.3376 | 14.02 | 14.19 | 14.51 | 14.24 | 75.8427 | 60 | 25 | 30 | 35 | 5 | 2 | 2 | 31.4353 | Y | 2 | Y | 5 | 4+4 | Y | Y |  | 5 | 5 |  | 38 to 40 | N |  | 31.1626 | 74.7547 | 196 |  | 11.6756 | 75.8427 | 1264.0449 | QF125-1 | 0.78 | 5.5 | 3.5 | 0.75 | 4.6667 | 3.2314 | 0.585 | 70.8402
JT - 229 | Talwandi | Trilok Singh S/O Wood Singh | 2009-05-12 | Talwandi | 7.5 | 5.595 | Tubewell Pump |  |  | Submersible |  |  |  |  | 421 | 414 | 427 | 10.7 | 10.2 | 10.5 | 0.79 | 0.79 | 0.79 | 6.1637 | 5.778 | 6.1347 | 420.6667 | 10.4667 | 0.79 | 6.0254 | 265 | 35 | 230 | 38 | 7 | 4 | GI |  | 65 | 11.5854 | 0.23553 | 0.20125 | 18.12 | 18.32 | 18.89 | 18.4433 | 58.5577 | 60 | 25 | 30 | 35 | 5 | 2 | 2 | 31.8378 | N |  | Y | 6 | 4+4 | Y | Y |  | 6 | 6 |  | 41 to 43 | N |  | 31.1623 | 74.7568 | 190 |  | 11.8209 | 58.5577 | 975.9624 | QF100-2 | 0.8 | 4 | 3.6 | 0.75 | 4.8 | 1.2254 | 0.6 | 92.8562
JT - 260 | Talwandi | Teja Singh S/O Amrik Singh | 2009-05-12 | Talwandi | 7.5 | 5.595 | Tubewell Pump |  |  | Submersible |  |  |  |  | 397 | 409 | 421 | 15.2 | 14.6 | 15.5 | 0.77 | 0.79 | 0.8 | 8.0477 | 8.1705 | 9.0417 | 409 | 15.1 | 0.78667 | 8.42 | 260 | 35 | 225 | 38 | 7 | 4 | Gi |  | 82 | 11.5854 | 0.50312 | 0.34078 | 14.17 | 14.26 | 14.09 | 14.1733 | 76.1994 | 60 | 25 | 30 | 35 | 5 | 2 | 2 | 30.6515 | Y | 2 | Y | 9 | 4+4 | Y | Y |  | 9 | 9 |  | 44 to 46 | N |  | 31.1622 | 74.7583 | 191 |  | 12.0885 | 76.1994 | 1269.9906 | QF125-1 | 0.78 | 5.5 | 3.5 | 0.75 | 4.6667 | 3.7533 | 0.585 | 66.4489
JT - 182 | Talwandi | Isso D/O Inder Singh | 2009-05-12 | Talwandi | 7.5 | 5.595 | Tubewell Pump |  |  | Submersible |  |  |  |  | Motor Power Measurement kW1: 0; Motor Power Measurement kW2: 0; Motor Power Measurement kW3: 0 | 0 | 0 | 0 | 0 | 200 | 35 | 165 |  | 7 | 4 | GI |  |  | 0 | #DIV/0! | #DIV/0! |  |  |  | 0 | #DIV/0! | 60 | 25 | 30 | 35 | 5 | 2 | 2 | #DIV/0! | Y | 1 | N | 7 | 4+4 | Y | Y |  | 7 | 7 |  | 47 to 48 | N |  | 31.1648 | 74.7584 | 192 | Motor not Installed | #DIV/0! | #DIV/0! | #DIV/0!
JT - 735 | Talwandi | Dalbeer Singh | 2009-05-12 | Talwandi | 7.5 | 5.595 | Tubewell Pump |  |  | Submersible |  |  |  |  | 425 | 427 | 425 | 12.33 | 12.4 | 12.6 | 0.78 | 0.78 | 0.77 | 7.0794 | 7.1531 | 7.1416 | 425.6667 | 12.4433 | 0.77667 | 7.1247 | 200 | 35 | 165 | 38 | 7 | 4 | GI |  | 64 | 11.5854 | 0.51083 | 0.44332 | 12.3 | 12.58 | 12.4 | 12.4267 | 86.9099 | 60 | 25 | 30 | 35 | 5 | 2 | 2 | 41.6822 | N |  | Y | 5 | 4+4 | Y | Y |  | 5 | 5 |  |  | N |  | 31.1653 | 74.7565 | 190 |  | 12.0962 | 86.9099 | 1448.4979 | QF160-1 | 0.8 | 5.5 | 4.25 | 0.78 | 5.4487 | 1.676 | 0.624 | 78.5297
JT - 834 | Talwandi | Dalbir Singh | 2009-05-12 | Talwandi | 7.5 | 5.595 | Tubewell Pump |  |  | Submersible |  |  |  |  | 400 | 401 | 402 | 29.3 | 29.5 | 31.2 | 0.84 | 0.8 | 0.83 | 17.0512 | 16.391 | 18.0305 | 401 | 30 | 0.82333 | 17.1575 | 280 | 40 | 240 | 40.5 | 9 | 4 | GI |  | 73 | 12.3476 | 0.43131 | 0.32816 | 14.87 | 14.09 | 14.37 | 14.4433 | 74.775 | 40 | 37 | 38 | 3 | 6 | 4 | 4 | 15.5658 | Y | 2 | N | 7 | 4+4 | Y | Y |  | 7 | 7 |  | 70 to 72 | N |  | 31.1727 | 74.7539 | 190 |  | 12.7789 | 74.775 | 1246.2497 | QF125-1 | 0.78 | 5.5 | 3.5 | 0.75 | 4.6667 | 12.4909 | 0.585 | 32.6096
JT - 514 | Talwandi | Jangir Singh | 2009-05-12 | Talwandi | 7.5 | 5.595 | Tubewell Pump |  |  | Submersible |  |  |  |  | Motor Power Measurement kW1: 0; Motor Power Measurement kW2: 0; Motor Power Measurement kW3: 0 | 0 | 0 | 0 | 0 | 200 | 40 | 160 | 42 | 9 | 4 | GI |  | 73 | 12.8049 | #DIV/0! | #DIV/0! |  |  |  | 0 | #DIV/0! | 40 | 37 | 38 | 3 | 6 | 4 | 4 | #DIV/0! | Y | 3 | N | 6 | 4+4 | Y | Y |  | 6 | 6 |  | 67 to69 | N |  | 31.1735 | 74.7532 | 191 | Bore not working | #DIV/0! | #DIV/0! | #DIV/0!
JT - 1060 | Talwandi | Balwinder Singh | 2009-05-12 | Talwandi | 7.5 | 5.595 | Tubewell Pump |  |  | Submersible |  |  |  |  | 427 | 427 | 424 | 12.1 | 11.6 | 10.2 | 0.64 | 0.56 | 0.63 | 5.7272 | 4.8042 | 4.719 | 426 | 11.3 | 0.61 | 5.0835 | 300 | 40 | 260 | 41 | 9 | 4 | GI |  |  | 12.5 | 0 | 0.27515 | 15.77 | 15.65 | 15.9 | 15.7733 | 68.47 | 40 | 37 | 38 | 3 | 6 | 4 | 4 | 46.8891 | Y | 1 | N | 6 | 4+4 | Y | Y |  | 6 | 6 |  | 64 to 66 | N |  | 31.1727 | 74.7533 | 194 |  | 12.5 | 68.47 | 1141.1665 | QF125-1 | 0.78 | 5.5 | 3.5 | 0.75 | 4.6667 | 0.41681 | 0.585 | 110.0624
JT - 557 | Talwandi | Channan Singh | 2009-05-12 | Talwandi | 7.5 | 5.595 | Tubewell Pump |  |  | Submersible |  |  |  |  | 419 | 422 | 421 | 20.1 | 21.7 | 21.7 | 0.53 | 0.57 | 0.52 | 7.731 | 9.0406 | 8.228 | 420.6667 | 21.1667 | 0.54 | 8.3332 | 280 | 40 | 240 | 40.5 | 9 | 4 | GI |  | 85 | 12.3476 | 0.7636 | 0.49895 | 11.65 | 11.88 | 11.61 | 11.7133 | 92.2026 | 40 | 37 | 38 | 3 | 6 | 4 | 4 | 41.0357 | Y | 2 | Y | 10 | 4+4 | Y | Y |  | 10 | 10 |  | 61 to 63 | N |  | 31.1736 | 74.7481 | 200 |  | 13.1112 | 92.2026 | 1536.7103 | QF160-1 | 0.8 | 5.5 | 4.25 | 0.78 | 5.4487 | 2.8844 | 0.624 | 67.1414
JT - 379 | Talwandi | Darshan Singh | 2009-05-12 | Talwandi | 12.5 | 9.325 | Tubewell Pump |  |  | Submersible |  |  |  |  | 426 | 425 | 425 | 16.3 | 16.1 | 15.8 | 0.64 | 0.66 | 0.66 | 7.6971 | 7.8218 | 7.6761 | 425.3333 | 16.0667 | 0.65333 | 7.7316 | 280 | 40 | 240 | 41 | 7 | 4 | GI |  | 64 | 12.5 | 0.40536 | 0.35178 | 14.47 | 13.57 | 13.81 | 13.95 | 77.4194 | 40 | 37 | 38 | 3 | 6 | 4 | 4 | 36.1738 | N |  | Y | 7 | 4+4 | Y | Y |  | 7 | 7 |  | 58 to 60 | N |  | 31.1743 | 74.7477 | 200 |  | 12.9054 | 77.4194 | 1290.3226 | QF125-1 | 0.78 | 5.5 | 3.5 | 0.75 | 4.6667 | 3.065 | 0.585 | 120.6083
New Connection | Talwandi | Gurbachan Singh S/O Meja Singh | 2009-05-12 | Talwandi | 7.5 | 5.595 | Tubewell Pump |  |  | Monoblock |  |  |  |  | 406 | 414 | 409 | 12.3 | 12 | 12.3 | 0.54 | 0.52 | 0.52 | 4.6706 | 4.4744 | 4.5308 | 409.6667 | 12.2 | 0.52667 | 4.5586 | 280 | 40 | 240 | 42 | 7 | 4 | GI | 250 | 44 | 12.8049 | 0.20312 | 0.2564 | 16.17 | 16.84 | 16.01 | 16.34 | 66.0955 | 40 | 37 | 38 | 3 | 6 | 4 | 4 | 52.4075 | N |  | y | 7 | 4+4 | Y | Y |  | 7 | 7 |  | 55 to 57 | n |  | 31.1747 | 74.7475 | 201 |  | 13.008 | 66.0955 | 1101.5912 | QF100-2 | 0.8 | 4 | 3.4 | 0.75 | 4.5333 | 0.025277 | 0.6 | 122.7348
JT - 1019 | Talwandi | Gurdial Singh | 2009-05-12 | Talwandi | 7.5 | 5.595 | Tubewell Pump |  |  | Monoblock |  |  |  |  | 414 | 416 | 414 | 18.5 | 17.3 | 17.4 | 0.59 | 0.58 | 0.63 | 7.8266 | 7.2296 | 7.8603 | 414.6667 | 17.7333 | 0.6 | 7.6388 | 200 | 40 | 160 | 44 | 7 | 4 | GI | 180 | 37 | 13.4146 | 0.42545 | 0.63865 | 10.17 | 10.51 | 10.38 | 10.3533 | 104.3142 | 40 | 37 | 38 | 3 | 6 | 4 | 4 | 53.8783 | Y | many | y | 7 | 4+4 | Y | Y |  | 7 | 7 |  | 52 to 54 | n |  | 31.1752 | 74.7464 | 200 |  | 13.8401 | 104.3142 | 1738.5705 | QF160-2-BB | 0.8 | 5.5 | 5.5 | 0.8 | 6.875 | 0.76383 | 0.64 | 73.2442
JT - 767 | Talwandi | Darshan Singh | 2009-05-12 | Talwandi | 12.5 | 9.325 | Tubewell Pump |  |  | Submersible |  |  |  |  | 412.8 | 411 | 412 | 31.6 | 32.3 | 31.5 | 0.54 | 0.56 | 0.58 | 12.2002 | 12.876 | 13.0372 | 411.9333 | 31.8 | 0.56 | 12.7045 | 250 | 40 | 210 | 42 | 9 | 4 | GI |  | 64 | 12.8049 | 0.97821 | 0.84893 | 8.88 | 9.05 | 9.01 | 8.98 | 120.2673 | 40 | 37 | 38 | 3 | 6 | 4 | 4 | 37.7452 | N |  | Y | 8 | 4+4 | Y | Y |  | 8 | 8 |  | 49 to 51 | N |  | 31.1752 | 74.7464 | 192 |  | 13.7831 | 120.2673 | 2004.4543 | QF210-1-A | 0.75 | 7.5 | 6.3 | 0.8 | 7.875 | 4.8295 | 0.6 | 73.3994
JT - 764 | Talwandi | Puran Singh | 2009-05-12 | Talwandi | 7.5 | 5.595 | Tubewell Pump |  |  | Submersible |  |  |  |  | Motor Power Measurement kW1: 0; Motor Power Measurement kW2: 0; Motor Power Measurement kW3: 0 | 0 | 0 | 0 | 0 | 250 | 40 | 210 | 42 | 9 | 4 | GI |  | 74 | 12.8049 | #DIV/0! | #DIV/0! |  |  |  | 0 | #DIV/0! | 40 | 37 | 38 | 3 | 6 | 4 | 4 | #DIV/0! | Y | 1 | Y | 7 | 4+4 | Y | Y |  | 7 | 7 |  | 46 to 48 | N |  | 31.1789 | 74.7502 | 192 | Transformer & startor burned out | #DIV/0! | #DIV/0! | #DIV/0!
New Connection | Talwandi | Darbara Singh S/O Balwant Singh | 2009-05-12 | Talwandi | 7.5 | 5.595 | Tubewell Pump |  |  | Submersible |  |  |  |  | 425 | 421 | 423 | 14.7 | 14.4 | 13.7 | 0.73 | 0.72 | 0.73 | 7.8991 | 7.5601 | 7.3271 | 423 | 14.2667 | 0.72667 | 7.5954 | 250 | 40 | 210 | 41 | 9 | 4 | GI |  | 73 | 12.5 | 0.37068 | 0.28202 | 15.21 | 15.55 | 15.98 | 15.58 | 69.3196 | 40 | 37 | 38 | 3 | 6 | 4 | 4 | 32.7104 | N |  | Y | 6 | 4+4 | Y | Y |  | 6 | 6 |  | 43 to 45 | N |  | 31.1778 | 74.7509 | 190 |  | 12.8707 | 69.3196 | 1155.3273 | QF125-1 | 0.78 | 5.5 | 3.6 | 0.75 | 4.8 | 2.7954 | 0.585 | 73.6629
JM - 956 | Talwandi | Achhar Singh | 2009-05-12 | Talwandi | 7.5 | 5.595 | Tubewell Pump |  |  | Submersible |  |  |  |  | 396 | 396 | 396 | 17.5 | 17 | 18.1 | 0.67 | 0.62 | 0.65 | 8.0418 | 7.2291 | 8.0693 | 396 | 17.5333 | 0.64667 | 7.7801 | 300 | 40 | 260 | 42 | 9 | 4 | GI |  | 72 | 12.8049 | 0.29447 | 0.22716 | 17.06 | 17.51 | 17.51 | 17.36 | 62.212 | 40 | 37 | 38 | 3 | 6 | 4 | 4 | 29.0384 | N |  | Y | 7 | 4+4 | Y | Y |  | 7 | 7 |  | 40 to 42 | N |  | 31.1784 | 74.7525 | 190 |  | 13.0993 | 62.212 | 1036.8664 | QF100-2 | 0.8 | 4 | 3.6 | 0.75 | 4.8 | 2.9801 | 0.6 | 71.9145
JT - 725 | Talwandi | Meja Singh | 2009-05-12 | Talwandi | 7.5 | 5.595 | Tubewell Pump |  |  | Submersible |  |  |  |  | 398 | 398 | 400 | 15.6 | 15.9 | 16.1 | 0.53 | 0.55 | 0.53 | 5.6994 | 6.0282 | 5.9117 | 398.6667 | 15.8667 | 0.53667 | 5.8798 | 330 | 40 | 290 | 42 | 9 | 4 | GI |  | 74 | 12.8049 | 0.49361 | 0.37048 | 13.59 | 13.68 | 13.51 | 13.5933 | 79.4507 | 40 | 37 | 38 | 3 | 6 | 4 | 4 | 50.3314 | N |  | Y | 7 | 4+4 | Y | Y |  | 7 | 7 |  | 37 to 39 | N |  | 31.1772 | 74.7542 | 192 |  | 13.2985 | 79.4507 | 1324.1785 | QF160-1 | 0.8 | 5.5 | 4.25 | 0.78 | 5.4487 | 0.43106 | 0.624 | 95.1566
JT - 662 | Talwandi | Milkha Singh | 2009-05-12 | Talwandi | 7.5 | 5.595 | Tubewell Pump |  |  | Submersible |  |  |  |  | 398 | 399 | 399 | 15.9 | 15.6 | 15.8 | 0.6 | 0.58 | 0.59 | 6.5763 | 6.2528 | 6.4421 | 398.6667 | 15.7667 | 0.59 | 6.4237 | 125 | 40 | 85 | 41 | 9 | 4 | GI |  | 66 | 12.5 | 0.37122 | 0.31239 | 14.93 | 14.67 | 14.81 | 14.8033 | 72.9565 | 40 | 37 | 38 | 3 | 6 | 4 | 4 | 40.8017 | N |  | Y | 4 | 4+4 | Y | Y |  | 4 | 4 |  | 34 to 36 | N |  | 31.1775 | 74.7532 | 190 |  | 12.8712 | 72.9565 | 1215.9424 | QF125-1 | 0.78 | 5.5 | 3.6 | 0.75 | 4.8 | 1.6237 | 0.585 | 87.099
JT - 552 | Talwandi | Hardev Singh | 2009-05-12 | Talwandi | 7.5 | 5.595 | Tubewell Pump |  |  | Submersible |  |  |  |  | 395 | 399 | 397 | 7.9 | 8 | 8.7 | 0.99 | 1 | 0.99 | 5.3507 | 5.5285 | 5.9223 | 397 | 8.2 | 0.99333 | 5.6005 | 250 | 40 | 210 | 41.5 | 7 | 4 | GI |  | 82 | 12.6524 | 0.44151 | 0.29905 | 15.12 | 15.09 | 15.18 | 15.13 | 71.3814 | 40 | 37 | 38 | 3 | 6 | 6 | 6 | 46.5159 | N |  | Y | 8 | 4+4 | Y | Y |  | 8 | 8 |  | 30 to 33 | Y | 8 | 31.1766 | 74.7519 | 190 |  | 13.094 | 71.3814 | 1189.6894 | QF125-1 | 0.78 | 5.5 | 3.5 | 0.75 | 4.6667 | 0.93385 | 0.585 | 99.9016
New Connection | Talwandi | Dalbir Singh | 2009-05-12 | Talwandi | 7.5 | 5.595 | Tubewell Pump |  |  | Submersible |  |  |  |  | 395 | 394 | 394 | 16.7 | 16.4 | 16.5 | 0.57 | 0.61 | 0.56 | 6.5123 | 6.8268 | 6.3054 | 394.3333 | 16.5333 | 0.58 | 6.5482 | 250 | 40 | 210 | 41 | 9 | 4 | GI |  | 76 | 12.5 | 0.34913 | 0.25515 | 16.78 | 16.12 | 16.24 | 16.38 | 65.9341 | 40 | 37 | 38 | 3 | 6 | 6 | 6 | 35.9557 | Y | 1 | Y | 8 | 4+4 | Y | Y |  | 8 | 8 |  | 27 to 29 | N |  | 31.1764 | 74.7212 | 190 |  | 12.8491 | 65.9341 | 1098.9011 | QF100-2 | 0.8 | 4 | 3.4 | 0.75 | 4.5333 | 2.0149 | 0.6 | 85.4434
New Connection | Talwandi | Balwinder Singh | 2009-05-12 | Talwandi | 7.5 | 5.595 | Tubewell Pump |  |  | Submersible |  |  |  |  | Motor Power Measurement kW1: 0; Motor Power Measurement kW2: 0; Motor Power Measurement kW3: 0 | 0 | 0 | 0 | 0 | 250 | 40 | 210 |  | 9 | 4 | GI |  |  | 0 | #DIV/0! | #DIV/0! |  |  |  | 0 | #DIV/0! | 40 | 37 | 38 | 3 | 6 | 4 | 4 | #DIV/0! | Y | 2 | N | 4 | 4+4 | Y | Y |  | 4 | 4 |  | 24 to 26 | N |  | 31.177 | 74.7505 | 196 | Motor not install | #DIV/0! | #DIV/0! | #DIV/0!
JT - 681 | Talwandi | Milkha Singh | 2009-05-12 | Talwandi | 7.5 | 5.595 | Tubewell Pump |  |  | Submersible |  |  |  |  | 399 | 400 | 402 | 14.9 | 15.2 | 14.9 | 0.62 | 0.66 | 0.7 | 6.3841 | 6.9502 | 7.262 | 400.3333 | 15 | 0.66 | 6.8654 | 250 | 40 | 210 | 41 | 9 | 3 | GI |  | 63 | 12.5 | 1.0656 | 0.7046 | 17.52 | 17.55 | 17.5 | 17.5233 | 61.6321 | 40 | 37 | 38 | 3 | 6 | 4 | 4 | 34.909 | Y | 1 | Y | 7 | 4+4 | Y | Y |  | 7 | 7 |  | 21 to 23 | N |  | 31.1769 | 74.7486 | 195 |  | 13.5656 | 61.6321 | 1027.2018 | QF100-2 | 0.8 | 4 | 3.6 | 0.75 | 4.8 | 2.0654 | 0.6 | 81.4953
JT - 913 | Talwandi | Karnail Singh | 2009-05-12 | Talwandi | 7.5 | 5.595 | Tubewell Pump |  |  | Submersible |  |  |  |  | Motor Power Measurement kW1: 0; Motor Power Measurement kW2: 0; Motor Power Measurement kW3: 0 | 0 | 0 | 0 | 0 | 250 | 40 | 210 | 41 | 9 | 4 | GI |  |  | 12.5 | #DIV/0! | #DIV/0! |  |  |  | 0 | #DIV/0! | 40 | 37 | 38 | 3 | 6 | 4 | 4 | #DIV/0! | Y | 2 | N | 8 | 4+4 | Y | Y |  | 8 | 8 |  | 17 to 20 | N |  | 31.1761 | 74.7485 | 195 | Pump not install | #DIV/0! | #DIV/0! | #DIV/0!
JT - 363 | Talwandi | Mohinder Singh | 2009-05-12 | Talwandi | 7.5 | 5.595 | Tubewell Pump |  |  | Monoblock |  |  |  |  | 395 | 397 | 394 | 13.4 | 13.9 | 14.1 | 0.54 | 0.54 | 0.57 | 4.9504 | 5.1612 | 5.4845 | 395.3333 | 13.8 | 0.55 | 5.1987 | 260 | 40 | 220 | 43 | 7 | 4 | GI | 200 | 45 | 13.1098 | 0.22791 | 0.2813 | 15.76 | 15.06 | 15.98 | 15.6 | 69.2308 | 40 | 37 | 38 | 3 | 6 | 6 | 6 | 49.4214 | Y | 2 | y | 9 | 4+4 | Y | Y |  | 9 | 9 |  | 13 to 16 | n |  | 31.1757 | 74.7486 | 193 |  | 13.3377 | 69.2308 | 1153.8462 | QF125-1 | 0.78 | 5.5 | 3.5 | 0.75 | 4.6667 | 0.53204 | 0.585 | 107.623
JT - 914 | Talwandi | Balbir Singh | 2009-05-12 | Talwandi | 7.5 | 5.595 | Tubewell Pump |  |  | Submersible |  |  |  |  | 396 | 395 | 393 | 16.8 | 16.5 | 16.3 | 0.66 | 0.64 | 0.61 | 7.6049 | 7.2245 | 6.768 | 394.6667 | 16.5333 | 0.63667 | 7.1991 | 250 | 40 | 210 | 41 | 9 | 4 | GI |  | 75 | 12.5 | 0.45609 | 0.33776 | 14.12 | 14.37 | 14.22 | 14.2367 | 75.8605 | 40 | 37 | 38 | 3 | 6 | 4 | 4 | 38.1726 | Y | 3 |  | 9 | 4+4 | Y | Y |  | 9 | 9 |  | 10 to 12 | N |  | 31.1718 | 74.7482 | 191 |  | 12.9561 | 75.8605 | 1264.3409 | QF125-1 | 0.78 | 5.5 | 3.6 | 0.75 | 4.8 | 2.3991 | 0.585 | 77.7176
JT - 219 | Talwandi | Dharam Singh | 2009-05-12 | Talwandi | 7.5 | 5.595 | Tubewell Pump |  |  | Submersible |  |  |  |  | 395 | 393 | 393 | 16.9 | 16.4 | 16.2 | 0.64 | 0.66 | 0.64 | 7.3997 | 7.3676 | 7.0572 | 393.6667 | 16.5 | 0.64667 | 7.2748 | 250 | 40 | 210 | 42 | 7 | 4 | GI |  | 73 | 12.8049 | 0.35665 | 0.27136 | 15.86 | 15.91 | 15.88 | 15.8833 | 67.9958 | 40 | 37 | 38 | 3 | 6 | 4 | 4 | 34.2132 | Y | 3 | Y | 9 | 4+4 | Y | Y |  | 9 | 9 |  | 7 to 9 | N |  | 31.1715 | 74.7477 | 192 |  | 13.1615 | 67.9958 | 1133.2634 | QF125-1 | 0.78 | 5.5 | 3.5 | 0.75 | 4.6667 | 2.6082 | 0.585 | 76.9088
New Connection | Talwandi | Pritam Singh | 2009-05-12 | Talwandi | 7.5 | 5.595 | Tubewell Pump |  |  | Submersible |  |  |  |  | 395 | 394 | 393 | 15.7 | 16.2 | 16.5 | 0.64 | 0.62 | 0.64 | 6.8742 | 6.8541 | 7.1879 | 394 | 16.1333 | 0.63333 | 6.9721 | 285 | 40 | 245 | 42.5 | 9 | 4 | GI |  | 78 | 12.9573 | 0.51024 | 0.36332 | 13.51 | 13.91 | 13.76 | 13.7267 | 78.679 | 40 | 37 | 38 | 3 | 6 | 4 | 4 | 42.5316 | N |  | N | 7.5 | 4+4 | Y | Y |  | 7.5 | 7.5 |  | 4 to 6 | N |  | 31.1679 | 74.742 | 190 |  | 13.4676 | 78.679 | 1311.3162 | QF160-1 | 0.8 | 5.5 | 4.25 | 0.75 | 5.6667 | 1.3054 | 0.6 | 80.2485
JB - 610 | Talwandi | Pritam Singh | 2009-05-12 | Talwandi | 7.5 | 5.595 | Tubewell Pump |  |  | Submersible |  |  |  |  | Motor Power Measurement kW1: 0; Motor Power Measurement kW2: 0; Motor Power Measurement kW3: 0 | 0 | 0 | 0 | 0 | 250 | 40 | 210 | 41.5 | 7 | 4 | GI |  | 81 | 12.6524 | #DIV/0! | #DIV/0! |  |  |  | 0 | #DIV/0! | 40 | 37 | 38 | 3 | 6 | 4 | 4 | #DIV/0! | N |  | N | 7.5 | 4+4 | Y | Y |  | 7.5 | 7.5 |  | 1 to 3 | N |  | 31.1677 | 74.7419 | 190 | Cable wire burned out | #DIV/0! | #DIV/0! | #DIV/0!
JT - 900 | Talwandi | Ajit Singh | 2009-05-12 | Talwandi | 7.5 | 5.595 | Tubewell Pump |  |  | Submersible |  |  |  |  | Motor Power Measurement kW1: 0; Motor Power Measurement kW2: 0; Motor Power Measurement kW3: 0 | 0 | 0 | 0 | 0 | 280 | 40 | 240 | 42 | 9 | 4 | GI |  | 75 | 12.8049 | 3.258 | 2.4127 | 15.98 |  |  | 5.3267 | 202.7534 | 50 | 30 | 45 | 20 | 6 | 6 | 6 | #DIV/0! | Y | 1 | N | 18 | 4+4 | Y | Y |  | 18 | 18 |  | 265 to 267 | N |  | 31.1599 | 74.7442 | 199 | Power measurement not possible | 16.0629 | 202.7534 | 3379.224
JB - 174 | Talwandi | Meja Singh | 2009-05-12 | Talwandi | 7.5 | 5.595 | Tubewell Pump |  |  | Submersible |  |  |  |  | 422 | 420 | 421 | 13.8 | 14 | 13.7 | 0.74 | 0.77 | 0.76 | 7.464 | 7.8418 | 7.5921 | 421 | 13.8333 | 0.75667 | 7.6326 | 280 | 40 | 240 | 42 | 9 | 4 | GI |  | 95 | 12.8049 | 0.37474 | 0.21909 | 17.04 | 18.21 | 17.78 | 17.6767 | 61.0975 | 50 | 30 | 45 | 20 | 6 | 6 | 6 | 29.2266 | Y | 1 | Y | 8 | 4+4 | Y | Y |  | 8 | 8 |  | 262 to 264 | N |  | 31.1604 | 74.7427 | 198 |  | 13.1796 | 61.0975 | 1018.2915 | QF100-2 | 0.8 | 4 | 3.6 | 0.75 | 4.8 | 2.8326 | 0.6 | 73.3036
JT - 997 | Talwandi | Suja Singh | 2009-05-12 | Talwandi | 7.5 | 5.595 | Tubewell Pump |  |  | Submersible |  |  |  |  | 421 | 421 | 419 | 15.5 | 16 | 15.8 | 0.95 | 0.9 | 0.92 | 10.7371 | 10.5001 | 10.5489 | 420.3333 | 15.7667 | 0.92333 | 10.5953 | 250 | 40 | 210 | 42 | 9 | 4 | GI |  | 81 | 12.8049 | #DIV/0! | #DIV/0! |  |  |  | 0 | #DIV/0! | 50 | 30 | 45 | 20 | 6 | 6 | 6 | #DIV/0! | N |  | Y | 7 | 4+4 | Y | Y |  | 7 | 7 |  | 259 to 261 | N |  | 31.1602 | 74.7431 | 196 | Flow not possible | #DIV/0! | #DIV/0! | #DIV/0! | [8 empty] | 52.8062
JT - 209 | Talwandi | Gurnam Singh S/O Budha Singh | 2009-05-12 | Talwandi | 7.5 | 5.595 | Tubewell Pump |  |  | Submersible |  |  |  |  | 418 | 415 | 417 | 20.2 | 20 | 19.9 | 0.5 | 0.51 | 0.53 | 7.3122 | 7.3316 | 7.6175 | 416.6667 | 20.0333 | 0.51333 | 7.4204 | 300 | 40 | 260 | 42 | 9 | 4 | GI |  | 64 | 12.8049 | 0.44063 | 0.38239 | 13.38 |  |  | 13.38 | 80.7175 | 50 | 30 | 45 | 20 | 6 | 6 | 6 | 40.3957 | N |  | Y | 11 | 4+4 | Y | Y |  | 11 | 11 |  | 256 to 258 | N |  | 31.16 | 74.7438 | 198 |  | 13.2455 | 80.7175 | 1345.2915 | QF160-1 | 0.8 | 5.5 | 4.25 | 0.75 | 5.6667 | 1.7537 | 0.6 | 75.4002
JT - 518 | Talwandi | Jagir Singh | 2009-05-12 | Talwandi | 7.5 | 5.595 | Tubewell Pump |  |  | Submersible |  |  |  |  | 409.8 | 417.2 | 410.5 | 18.8 | 18.2 | 18.7 | 0.61 | 0.6 | 0.58 | 8.1397 | 7.8907 | 7.7114 | 412.5 | 18.5667 | 0.59667 | 7.9139 | 300 | 40 | 260 | 42 | 9 | 3 | GI |  | 81 | 12.8049 | 1.3429 | 0.69061 | 17.7 |  |  | 17.7 | 61.0169 | 50 | 30 | 45 | 20 | 6 | 6 | 6 | 31.1754 | Y | 1 | N | 5 | 4+4 | Y | Y |  | 5 | 5 |  | 250 to 252 | N |  | 31.16 | 74.7459 | 199 |  | 14.1478 | 61.0169 | 1016.9492 | QF100-2 | 0.8 | 4 | 3.6 | 0.75 | 4.8 | 3.1139 | 0.6 | 70.6983
New Connection | Talwandi | Joginder Singh S/O Karnail Singh | 2009-05-12 | Talwandi | 7.5 | 5.595 | Tubewell Pump |  |  | Submersible |  |  |  |  | 406 | 405.8 | 405.1 | 14.7 | 16 | 14.9 | 0.61 | 0.61 | 0.61 | 6.3055 | 6.8598 | 6.3771 | 405.6333 | 15.2 | 0.61 | 6.5141 | 250 | 40 | 210 | 42 | 9 | 3 | GI |  | 76 | 12.8049 | 1.5295 | 0.83833 | 15.98 | 16.15 |  | 16.065 | 67.2269 | 50 | 30 | 45 | 20 | 6 | 6 | 6 | 42.6693 | Y | 2 | N | 5 | 4+4 | Y | Y |  | 5 | 5 |  | 247 to 249 | N |  | 31.159 | 74.7472 | 198 |  | 14.3344 | 67.2269 | 1120.4482 | QF125-1 | 0.78 | 5.5 | 3.5 | 0.75 | 4.6667 | 1.8475 | 0.585 | 85.89
JT - 766 | Talwandi | Darshan Singh S/O Narayan Singh | 2009-05-12 | Talwandi | 7.5 | 5.595 | Tubewell Pump |  |  | Submersible |  |  |  |  | 405.4 | 402.3 | 408.1 | 22.8 | 22.7 | 22 | 0.41 | 0.43 | 0.4 | 6.5637 | 6.8013 | 6.2201 | 405.2667 | 22.5 | 0.41333 | 6.5284 | 300 | 40 | 260 | 42 | 9 | 4 | GI |  | 79 | 12.8049 | 0.87263 | 0.61351 | 10.09 | 11.02 | 10.58 | 10.5633 | 102.2405 | 50 | 30 | 45 | 20 | 6 | 6 | 6 | 60.9884 | Y | 1 | Y | 9 | 4+4 | Y | Y |  | 9 | 9 |  | 253 to 255 | N |  | 31.1609 | 74.7441 | 199 |  | 13.6775 | 102.2405 | 1704.0076 | QF160-1 | 0.8 | 5.5 | 4.25 | 0.78 | 5.4487 | 1.0797 | 0.624 | 85.7028
JT - 855 | Talwandi | Kashmir Singh | 2009-05-12 | Talwandi | 7.5 | 5.595 | Tubewell Pump |  |  | Submersible |  |  |  |  | 390.4 | 392.2 | 395.1 | 17.4 | 17.5 | 17.8 | 0.62 | 0.61 | 0.6 | 7.2946 | 7.2514 | 7.3085 | 392.5667 | 17.5667 | 0.61 | 7.2848 | 190 | 40 | 150 | 42 | 7 | 4 | GI |  | 74 | 12.8049 | 0.21156 | 0.15879 | 20.31 | 21.2 | 20.78 | 20.7633 | 52.0148 | 50 | 30 | 45 | 20 | 6 | 6 | 6 | 25.635 | Y | 1 | Y | 5 | 4+4 | Y | Y |  | 5 | 5 |  | 244 to 246 | N |  | 31.1596 | 74.7471 | 198 |  | 13.0164 | 52.0148 | 866.9128 | QF100-2 | 0.8 | 4 | 3.5 | 0.75 | 4.6667 | 2.6181 | 0.6 | 76.8036
JT - 147 | Talwandi | Kala Singh | 2009-05-12 | Talwandi | 5 | 3.73 | Tubewell Pump |  |  | Submersible |  |  |  |  | 410 | 412.5 | 409.8 | 11.5 | 11 | 11.6 | 0.7 | 0.72 | 0.7 | 5.7165 | 5.6584 | 5.7634 | 410.7667 | 11.3667 | 0.70667 | 5.7128 | 200 | 40 | 160 | 42 | 7 | 3 | GI |  | 75 | 12.8049 | 1.1116 | 0.6174 | 18.05 | 18.9 | 19.21 | 18.72 | 57.6923 | 50 | 30 | 45 | 20 | 6 | 6 | 6 | 39.9963 | N |  | Y | 4 | 4+4 | Y | Y |  | 4 | 4 |  | 241 to 243 | N |  | 31.1588 | 74.749 | 198 |  | 13.9165 | 57.6923 | 961.5385 | QF100-2 | 0.8 | 4 | 3.6 | 0.75 | 4.8 | 0.91276 | 0.6 | 65.2925
JT - 881 | Talwandi | Tara Singh | 2009-05-12 | Talwandi | 5 | 3.73 | Tubewell Pump |  |  | Submersible |  |  |  |  | Motor Power Measurement kW1: 0; Motor Power Measurement kW2: 0; Motor Power Measurement kW3: 0 | 0 | 0 | 0 | 0 | 180 | 40 | 140 | 42 | 7 | 4 | GI |  | 85 | 12.8049 | #DIV/0! | #DIV/0! |  |  |  | 0 | #DIV/0! | 50 | 30 | 45 | 20 | 6 | 6 | 6 | #DIV/0! | Y | 1 | N | 6 | 4+4 | Y | Y |  | 6 | 6 |  | 238 to 240 | N |  | 31.1594 | 74.7491 | 200 | Motor not Installed | #DIV/0! | #DIV/0! | #DIV/0!
JT - 337 | Talwandi | Tara Singh S/O Sher Singh | 2009-05-12 | Talwandi | 5 | 3.73 | Tubewell Pump |  |  | Submersible |  |  |  |  | 403.5 | 404.2 | 400.2 | 17 | 17 | 17.5 | 0.58 | 0.56 | 0.56 | 6.8908 | 6.6647 | 6.7928 | 402.6333 | 17.1667 | 0.56667 | 6.7828 | 280 | 40 | 240 | 42 | 9 | 4 | GI |  | 78 | 12.8049 | 0.75558 | 0.53803 | 11.54 | 11.02 |  | 11.28 | 95.7447 | 50 | 30 | 45 | 20 | 6 | 6 | 6 | 54.2308 | N |  | Y | 10 | 4+4 | Y | Y |  | 10 | 10 |  | 235 to 237 | N |  | 31.1594 | 74.748 | 198 |  | 13.5605 | 95.7447 | 1595.7447 | QF160-1 | 0.8 | 5.5 | 4.25 | 0.75 | 5.6667 | 1.1161 | 0.6 | 54.9922
R2 - 236 | Talwandi | Yodh Singh S/O Sher Singh | 2009-05-12 | Talwandi | 5 | 3.73 | Tubewell Pump |  |  | Submersible |  |  |  |  | 400.8 | 401.2 | 399.2 | 17.1 | 17 | 17 | 0.66 | 0.67 | 0.67 | 7.8346 | 7.9147 | 7.8752 | 400.4 | 17.0333 | 0.66667 | 7.8748 | 250 | 40 | 210 | 42 | 7 | 3 | GI |  | 85 | 12.8049 | #DIV/0! | #DIV/0! |  |  |  | 0 | #DIV/0! | 50 | 30 | 45 | 20 | 6 | 6 | 6 | #DIV/0! | N |  | Y | 5 | 4+4 | Y | Y |  | 5 | 5 |  | 232 to 234 | N |  | 31.1594 | 74.7478 | 199 | Flow not possible | #DIV/0! | #DIV/0! | #DIV/0! | [8 empty] | 47.3662
JT - 852 | Talwandi | Mukhtiyar Singh | 2009-05-12 | Talwandi | 7.5 | 5.595 | Tubewell Pump |  |  | Submersible |  |  |  |  | Motor Power Measurement kW1: 0; Motor Power Measurement kW2: 0; Motor Power Measurement kW3: 0 | 0 | 0 | 0 | 0 | 300 | 40 | 260 | 42 | 9 | 4 | GI |  | 76 | 12.8049 | #DIV/0! | #DIV/0! |  |  |  | 0 | #DIV/0! | 50 | 30 | 45 | 20 | 6 | 6 | 6 | #DIV/0! | Y | 5 | N | 10 | 4+4 | Y | Y |  | 10 | 10 |  | 229 to 231 | N |  | 31.1585 | 74.7505 | 198 | Transformer removed | #DIV/0! | #DIV/0! | #DIV/0!
JT - 1083 | Talwandi | Balwinder Singh | 2009-05-12 | Talwandi | 7.5 | 5.595 | Tubewell Pump |  |  | Submersible |  |  |  |  | 401.2 | 404.8 | 403.3 | 15.7 | 15.2 | 15 | 0.5 | 0.5 | 0.5 | 5.4548 | 5.3285 | 5.2389 | 403.1 | 15.3 | 0.5 | 5.3407 | 250 | 40 | 210 | 42 | 9 | 4 | GI |  | 81 | 12.8049 | 0.42761 | 0.29321 | 15.28 |  |  | 15.28 | 70.6806 | 50 | 30 | 45 | 20 | 6 | 6 | 6 | 48.7784 | Y | 8 | Y | 12 | 4+4 | Y | Y |  | 12 | 12 |  | 223 to 225 | N |  | 31.1559 | 74.7512 | 198 |  | 13.2325 | 70.6806 | 1178.0105 | QF125-1 | 0.78 | 5.5 | 3.5 | 0.75 | 4.6667 | 0.67404 | 0.585 | 104.7614
G - 48 | Talwandi | Kabal Singh | 2009-06-12 | Chugian Pir Bax | 5 | 3.73 | Tubewell Pump |  |  | Submersible |  |  |  |  | 417.1 | 418.2 | 416.5 | 23.6 | 22 | 23.5 | 0.86 | 0.87 | 0.89 | 14.6622 | 13.8635 | 15.0876 | 417.2667 | 23.0333 | 0.87333 | 14.5378 | 300 | 40 | 260 | 42 | 9 | 4 | GI |  | 64 | 12.8049 | #DIV/0! | #DIV/0! |  |  |  | 0 | #DIV/0! | 45 | 40 | 40 | 5 | 8 | 6 | 6 | #DIV/0! | N |  | Y | 4 | 4+4 | Y | Y |  | 4 | 4 |  | 268-269 | N |  | 31.1362 | 74.7534 | 194 | Motor not Installed | #DIV/0! | #DIV/0! | #DIV/0! | [8 empty] | 25.6573
JM - 8 | Talwandi | Ganga Singh | 2009-06-12 | Chugian Pir Bax | 7.5 | 5.595 | Tubewell Pump |  |  | Submersible |  |  |  |  | 377.9 | 412.3 | 413.5 | 18.7 | 17.5 | 19.4 | 0.5 | 0.56 | 0.55 | 6.1198 | 6.9982 | 7.6417 | 401.2333 | 18.5333 | 0.53667 | 6.9199 | 200 | 40 | 160 | 42 | 9 | 4 | GI |  | 83 | 12.8049 | 0.68997 | 0.46171 | 12.24 | 12.01 | 12.28 | 12.1767 | 88.6942 | 45 | 40 | 40 | 5 | 8 | 6 | 6 | 48.7462 | Y | 1 | Y | 10 | 4+4 | Y | Y |  | 10 | 10 |  | 273-275 | N |  | 31.1405 | 74.7559 | 192 |  | 13.4948 | 88.6942 | 1478.2371 | QF160-1 | 0.8 | 5.5 | 4.25 | 0.78 | 5.4487 | 1.4712 | 0.624 | 80.8539
G - 96 | Talwandi | Baz Singh | 2009-06-12 | Chugian Pir Bax | 5 | 3.73 | Tubewell Pump |  |  | Submersible |  |  |  |  | Motor Power Measurement kW1: 0; Motor Power Measurement kW2: 0; Motor Power Measurement kW3: 0 | 0 | 0 | 0 | 0 | 200 | 40 | 160 | 42 | 9 | 4 | GI |  | 63 | 12.8049 | #DIV/0! | #DIV/0! |  |  |  | 0 | #DIV/0! | 45 | 40 | 40 | 5 | 8 | 6 | 6 | #DIV/0! | N |  | N | 5 | 4+4 | Y | Y |  | 5 | 5 |  | 267 | N |  | 31.1329 | 74.754 | 198 | motor not working | #DIV/0! | #DIV/0! | #DIV/0!
G - 179 | Talwandi | Inder Singh | 2009-06-12 | Chugian Pir Bax | 5 | 3.73 | Tubewell Pump |  |  | Monoblock |  |  |  |  | Motor Power Measurement kW1: 0; Motor Power Measurement kW2: 0; Motor Power Measurement kW3: 0 | 0 | 0 | 0 | 0 | 50 | 40 | 10 | 40 | 4 | 3 | GI |  | 16 | 12.1951 | #DIV/0! | #DIV/0! |  |  |  | 0 | #DIV/0! | 45 | 40 | 40 | 5 | 8 | 6 | 6 | #DIV/0! | Y | 12 | N | 2 | 4+4 | Y | Y |  | 2 | 2 |  | 264-266 | N |  | 31.1344 | 74.7537 | 204 | motor not connected to transformer | #DIV/0! | #DIV/0! | #DIV/0!
G - 24 | Talwandi | Mohan Singh | 2009-06-12 | Chugian Pir Bax | 5 | 3.73 | Tubewell Pump |  |  | Monoblock |  |  |  |  | Motor Power Measurement kW1: 0; Motor Power Measurement kW2: 0; Motor Power Measurement kW3: 0 | 0 | 0 | 0 | 0 | 50 | 40 | 10 | 41 | 4 | 3 | GI |  | 20 | 12.5 | #DIV/0! | #DIV/0! |  |  |  | 0 | #DIV/0! | 45 | 40 | 40 | 5 | 8 | 6 | 6 | #DIV/0! | Y | 12 | N | 5.5 | 4+4 | Y | Y |  | 5.5 | 5.5 |  | 262-263 | N |  | 31.1336 | 74.7534 | 192 | Motor not Installed | #DIV/0! | #DIV/0! | #DIV/0!
G - 47 | Talwandi | Major Singh | 2009-06-12 | Chugian Pir Bax | 5 | 3.73 | Tubewell Pump |  |  | Submersible |  |  |  |  | 381.2 | 382 | 382.8 | 16.4 | 16.2 | 16.5 | 0.82 | 0.84 | 0.84 | 8.8789 | 9.0034 | 9.1893 | 382 | 16.3667 | 0.83333 | 9.0239 | 180 | 40 | 140 | 42 | 9 | 4 | GI |  | 63 | 12.8049 | 0.71609 | 0.63131 | 10.41 | 10.32 | 10.51 | 10.4133 | 103.7132 | 45 | 40 | 40 | 5 | 8 | 6 | 6 | 44.3235 | N |  | Y | 6 | 4+4 | Y | Y |  | 6 | 6 |  | 231 to 233 | N |  | 31.1373 | 74.7492 | 198 |  | 13.521 | 103.7132 | 1728.5531 | QF210-1-A | 0.75 | 7.5 | 6.3 | 0.8 | 7.875 | 1.1489 | 0.6 | 41.3349
New Connection | Talwandi | Narain Singh | 2009-06-12 | Chugian Pir Bax | 7.5 | 5.595 | Tubewell Pump |  |  | Submersible |  |  |  |  | 397.5 | 394.7 | 393.5 | 13.2 | 14.1 | 14.1 | 1 | 0.99 | 1 | 9.0878 | 9.5427 | 9.6097 | 395.2333 | 13.8 | 0.99667 | 9.4134 | 180 | 40 | 140 | 42 | 9 | 4 | GI |  | 63 | 12.8049 | 0.42649 | 0.376 | 13.34 | 13.61 | 13.53 | 13.4933 | 80.0395 | 45 | 40 | 40 | 5 | 8 | 6 | 6 | 31.5281 | N |  | N | 4 | 4+4 | Y | Y |  | 4 | 4 |  | 224 to 226 | Y | 8 | 31.1385 | 74.7512 | 199 |  | 13.2314 | 80.0395 | 1333.9921 | QF160-1 | 0.8 | 5.5 | 4.25 | 0.78 | 5.4487 | 3.9647 | 0.624 | 59.4365
G -25 | Talwandi | Narain Singh | 2009-06-12 | Chugian Pir Bax | 7.5 | 5.595 | Tubewell Pump |  |  | Submersible |  |  |  |  | 383.5 | 382.9 | 380.9 | 27 | 28.1 | 28.2 | 0.83 | 0.85 | 0.83 | 14.8852 | 15.8401 | 15.4414 | 382.4333 | 27.7667 | 0.83667 | 15.3889 | 180 | 40 | 140 | 42 | 9 | 4 | GI |  | 63 | 12.8049 | 1.1308 | 0.99693 | 8.19 | 8.04 | 8.63 | 8.2867 | 130.3298 | 45 | 40 | 40 | 5 | 8 | 6 | 6 | 34.4618 | Y | 1 | N | 5 | 4+4 | Y | Y |  | 5 | 5 |  | 227 to 229 | N |  | 31.1357 | 74.7492 | 192 |  | 13.9357 | 130.3298 | 2172.1641 | QF210-1-A | 0.75 | 7.5 | 6.3 | 0.8 | 7.875 | 7.5139 | 0.6 | 36.3574
JM - 596 | Talwandi | Ratan Singh | 2009-06-12 | Chugian Pir Bax | 5 | 3.73 | Tubewell Pump |  |  | Submersible |  |  |  |  | 387.7 | 386.3 | 386.7 | 13.8 | 13.8 | 13.2 | 0.75 | 0.93 | 0.23 | 6.95 | 8.5869 | 2.0334 | 386.9 | 13.6 | 0.63667 | 5.8568 | 180 | 40 | 140 | 41 | 9 | 4 | PVC |  | 75 | 12.5 | 0.51303 | 0.37993 | 13.39 | 13.46 | 13.42 | 13.4233 | 80.4569 | 45 | 40 | 40 | 5 | 8 | 6 | 6 | 50.136 | N |  | Y | 5 | 4+4 | Y | Y |  | 5 | 5 |  | 230 to 232 | N |  | 31.1356 | 74.7484 | 191 |  | 13.013 | 80.4569 | 1340.9486 | QF160-1 | 0.8 | 5.5 | 4.25 | 0.78 | 5.4487 | 0.40803 | 0.624 | 63.6872
G - 242 | Talwandi | Balkar Singh | 2009-06-12 | Chugian Pir Bax | 5 | 3.73 | Tubewell Pump |  |  | Submersible |  |  |  |  | Motor Power Measurement kW1: 0; Motor Power Measurement kW2: 0; Motor Power Measurement kW3: 0 | 0 | 0 | 0 | 0 | 180 | 40 | 140 | 41 | 9 | 4 | GI |  | 63 | 12.5 | #DIV/0! | #DIV/0! |  |  |  | 0 | #DIV/0! | 45 | 40 | 40 | 5 | 8 | 6 | 6 | #DIV/0! | N |  | Y | 5 | 4+4 | Y | Y |  | 5 | 5 |  | 233 to 235 | N |  | 31.1349 | 74.7484 | 199 | Motor is not working. | #DIV/0! | #DIV/0! | #DIV/0!
G - 1 | Talwandi | Dalip Singh | 2009-06-12 | Chugian Pir Bax | 7.5 | 5.595 | Tubewell Pump |  |  | Submersible |  |  |  |  | Motor Power Measurement kW1: 0; Motor Power Measurement kW2: 0; Motor Power Measurement kW3: 0 | 0 | 0 | 0 | 0 |  | 40 | -40 |  |  |  | GI |  |  | 0 | #DIV/0! | #DIV/0! |  |  |  | 0 | #DIV/0! | 45 | 40 | 40 | 5 | 8 | 6 | 6 | #DIV/0! | N |  | N | 2.5 | 4+4 | Y | Y |  | 2.5 | 2.5 |  | 246 | N |  | 31.1349 | 74.7492 | 196 | Motor not Installed | #DIV/0! | #DIV/0! | #DIV/0!
G - 4 | Talwandi | Thakur Singh | 2009-06-12 | Chugian Pir Bax | 5 | 3.73 | Tubewell Pump |  |  | Monoblock |  |  |  |  | 398.3 | 397.3 | 397.3 | 12 | 12.4 | 11.9 | 0.79 | 0.89 | 0.85 | 6.5398 | 7.5941 | 6.9604 | 397.6333 | 12.1 | 0.84333 | 7.0314 | 60 | 40 | 20 | 40 | 4 | 4 | GI | 60 | 15 | 12.1951 | 0.11883 | 0.44 | 12.99 | 12.01 | 12.42 | 12.4733 | 86.5847 | 45 | 40 | 40 | 5 | 8 | 6 | 6 | 42.7965 | Y | 10 | N | 3 | 4+4 | Y | Y |  | 3 | 3 |  | 247 to 249 | N |  | 31.134 | 74.7489 | 193 |  | 12.314 | 86.5847 | 1443.0786 | QF160-1 | 0.8 | 5.5 | 4.25 | 0.78 | 5.4487 | 1.5827 | 0.624 | 53.0474
G - 117 | Talwandi | Sukhbir Singh | 2009-06-12 | Chugian Pir Bax | 5 | 3.73 | Tubewell Pump | kalsi |  | Submersible |  |  |  |  | 385.6 | 389 | 388.6 | 14.9 | 14.5 | 15.5 | 0.84 | 0.87 | 0.84 | 8.3589 | 8.4993 | 8.7632 | 387.7333 | 14.9667 | 0.85 | 8.5405 | 300 | 40 | 260 | 42 | 9 | 4 | GI |  | 63 | 12.8049 | #DIV/0! | #DIV/0! |  |  |  | 0 | #DIV/0! | 45 | 40 | 40 | 5 | 8 | 6 | 6 | #DIV/0! | N |  | Y | 4 | 4+4 | Y | Y |  | 4 | 4 |  | 250 to 252 | N |  | 31.1334 | 74.749 | 198 | Flow measurment not possible | #DIV/0! | #DIV/0! | #DIV/0! | [8 empty] | 43.6744
G - 62 | Talwandi | Geja Singh | 2009-06-12 | Chugian Pir Bax | 5 | 3.73 | Tubewell Pump |  |  | Submersible |  |  |  |  | 401.2 | 399.2 | 400.4 | 15.6 | 14.7 | 15.5 | 0.77 | 0.76 | 0.78 | 8.3469 | 7.7245 | 8.3843 | 400.2667 | 15.2667 | 0.77 | 8.1519 | 180 | 40 | 140 | 42 | 9 | 4 | PVC |  | 63 | 12.8049 | 0.52085 | 0.45919 | 12.21 |  |  | 12.21 | 88.4521 | 45 | 40 | 40 | 5 | 8 | 6 | 6 | 40.7587 | Y | 2 | N | 6 | 4+4 | Y | Y |  | 6 | 6 |  | 253 to 255 | N |  | 31.1323 | 74.749 | 183 |  | 13.3257 | 88.4521 | 1474.2015 | QF160-1 | 0.8 | 5.5 | 4.25 | 0.78 | 5.4487 | 2.7032 | 0.624 | 45.7562
JM - 1078 | Talwandi | Mehak Singh | 2009-06-12 | Chugian Pir Bax | 7.5 | 5.595 | Tubewell Pump |  |  | Submersible |  |  |  |  | 388.6 | 386.5 | 386.8 | 18.7 | 18.7 | 18 | 0.87 | 0.87 | 0.84 | 10.9499 | 10.8908 | 10.1295 | 387.3 | 18.4667 | 0.86 | 10.6567 | 280 | 40 | 240 | 41 | 9 | 4 | GI |  | 70 | 12.5 | 1.1167 | 0.88602 | 8.79 |  |  | 8.79 | 122.8669 | 45 | 40 | 40 | 5 | 8 | 6 | 6 | 45.5645 | N |  | Y | 7 | 4+4 | Y | Y |  | 7 | 7 |  | 256 to 258 | N |  | 31.1331 | 74.7509 | 188 |  | 13.6167 | 122.8669 | 2047.7816 | QF210-1-A | 0.75 | 7.5 | 6.3 | 0.75 | 8.4 | 2.2567 | 0.5625 | 52.5021
G - 138 | Talwandi | Sahib Singh | 2009-06-12 | Chugian Pir Bax | 5 | 3.73 | Tubewell Pump |  |  | Submersible |  |  |  |  | 412.9 | 410.8 | 412.8 | 18.7 | 18.6 | 18.9 | 0.68 | 0.67 | 0.62 | 9.0938 | 8.8668 | 8.378 | 412.1667 | 18.7333 | 0.65667 | 8.7795 | 300 | 40 | 260 | 41 | 9 | 4 | GI |  | 64 | 12.5 | 1.1091 | 0.96255 | 8.3 | 8.34 | 8.66 | 8.4333 | 128.0632 | 45 | 40 | 40 | 5 | 8 | 6 | 6 | 57.9202 | Y | 5 | N | 7 | 4+4 | Y | Y |  | 7 | 7 |  |  | N |  | 31.1339 | 74.7518 | 226 |  | 13.6091 | 128.0632 | 2134.3874 | QF210-1-A | 0.75 | 7.5 | 6.3 | 0.75 | 8.4 | 0.37952 | 0.5625 | 42.4853
JT - 978 | Talwandi | Baldev Singh | 2009-06-12 | Talwandi | 7.5 | 5.595 | Tubewell Pump |  |  | Submersible |  |  |  |  | Motor Power Measurement kW1: 0; Motor Power Measurement kW2: 0; Motor Power Measurement kW3: 0 | 0 | 0 | 0 | 0 | 360 | 40 | 320 | 41 | 9 | 4 | GI |  | 78 | 12.5 | #DIV/0! | #DIV/0! |  |  |  | 0 | #DIV/0! | 40 | 37 | 38 | 3 | 6 | 4 | 4 | #DIV/0! | Y | 1 | Y | 12 | 4+4 | Y | Y |  | 12 | 12 |  | 1 to 3 | N |  | 31.179 | 74.7482 | 191 | startor burned out | #DIV/0! | #DIV/0! | #DIV/0!
JT - 1074 | Talwandi | Sukhraj Singh | 2009-06-12 | Talwandi | 7.5 | 5.595 | Tubewell Pump |  |  | Submersible |  |  |  |  | Motor Power Measurement kW1: 0; Motor Power Measurement kW2: 0; Motor Power Measurement kW3: 0 | 0 | 0 | 0 | 0 | 125 | 40 | 85 | 41 | 9 | 4 | GI |  | 67 | 12.5 | #DIV/0! | #DIV/0! |  |  |  | 0 | #DIV/0! | 40 | 37 | 38 | 3 | 6 | 4 | 4 | #DIV/0! | Y | 2 | Y | 8 | 4+4 | Y | Y |  | 8 | 8 |  | 4 to 7 | N |  | 31.1788 | 74.7488 | 192 | Jumper wire removed | #DIV/0! | #DIV/0! | #DIV/0!
JB - 1050 | Talwandi | Davinder Singh | 2009-06-12 | Talwandi | 7.5 | 5.595 | Tubewell Pump |  |  | Submersible |  |  |  |  | 383 | 385 | 384 | 22.7 | 22.1 | 21 | 0.69 | 0.67 | 0.64 | 10.3901 | 9.8736 | 8.9388 | 384 | 21.9333 | 0.66667 | 9.7342 | 360 | 40 | 320 | 43 | 9 | 4 | GI |  | 73 | 13.1098 | 0.60287 | 0.45869 | 12.57 | 11.95 | 12.13 | 12.2167 | 88.4038 | 40 | 37 | 38 | 3 | 6 | 4 | 4 | 35.071 | Y | 1 | Y | 8 | 4+4 | Y | Y |  | 8 | 8 |  | 8 to 10 | N |  | 31.1786 | 74.7468 | 192 |  | 13.7126 | 88.4038 | 1473.397 | QF160-1 | 0.8 | 5.5 | 4.25 | 0.78 | 5.4487 | 4.2855 | 0.624 | 57.4779
JT - 1086 | Talwandi | Davinder Singh | 2009-06-12 | Talwandi | 7.5 | 5.595 | Tubewell Pump |  |  | Submersible |  |  |  |  | Motor Power Measurement kW1: 0; Motor Power Measurement kW2: 0; Motor Power Measurement kW3: 0 | 0 | 0 | 0 | 0 | 310 | 40 | 270 | 41 | 9 | 4 | GI |  | 74 | 12.5 | #DIV/0! | #DIV/0! |  |  |  | 0 | #DIV/0! | 40 | 37 | 38 | 3 | 6 | 4 | 4 | #DIV/0! | Y |  | Y | 8 | 4+4 | Y | Y |  | 8 | 8 |  | 11 to 13 | N |  | 31.1797 | 74.7468 | 190 | Jumper wire removed | #DIV/0! | #DIV/0! | #DIV/0!
JT - 621 | Talwandi | Pritam Singh | 2009-06-12 | Talwandi | 7.5 | 5.595 | Tubewell Pump |  |  | Submersible |  |  |  |  | Motor Power Measurement kW1: 0; Motor Power Measurement kW2: 0; Motor Power Measurement kW3: 0 | 0 | 0 | 0 | 0 | 300 | 40 | 260 | 41 | 7 | 3 | GI |  | 78 | 12.5 | #DIV/0! | #DIV/0! |  |  |  | 0 | #DIV/0! | 40 | 37 | 38 | 3 | 6 | 4 | 4 | #DIV/0! | Y | 2 |  | 8 | 4+4 | Y | Y |  | 8 | 8 |  | 14 to 16 | N |  | 31.1802 | 74.7482 | 193 | Connection not established between trans. & motor | #DIV/0! | #DIV/0! | #DIV/0!
JT - 726 | Talwandi | Ram Singh | 2009-06-12 | Talwandi | 7.5 | 5.595 | Tubewell Pump |  |  | Submersible |  |  |  |  | 419 | 419 | 420 | 15.1 | 15.5 | 15.9 | 0.59 | 0.56 | 0.59 | 6.4653 | 6.2991 | 6.8241 | 419.3333 | 15.5 | 0.58 | 6.5295 | 250 | 40 | 210 | 41 | 9 | 4 | GI |  | 73 | 12.5 | #DIV/0! | #DIV/0! |  |  |  | 0 | #DIV/0! | 40 | 37 | 38 | 3 | 6 | 4 | 4 | #DIV/0! | N |  | Y | 7.5 | 4+4 | Y | Y |  | 7.5 | 7.5 |  | 17 to 20 | N |  | 31.1612 | 74.7603 | 190 | Flow not possible | #DIV/0! | #DIV/0! | #DIV/0! | [8 empty] | 85.6876
JT - 768 | Talwandi | Dharam Singh | 2009-06-12 | Talwandi | 7.5 | 5.595 | Tubewell Pump |  |  | Submersible |  |  |  |  | 417 | 419 | 416 | 16.2 | 15.9 | 15.5 | 0.64 | 0.6 | 0.64 | 7.4882 | 6.9233 | 7.1475 | 417.3333 | 15.8667 | 0.62667 | 7.1863 | 250 | 40 | 210 | 42 | 7 | 4 | GI |  | 72 | 12.8049 | 0.4468 | 0.34466 | 14.02 | 13.42 | 14.84 | 14.0933 | 76.632 | 40 | 37 | 38 | 3 | 6 | 4 | 4 | 39.5086 | Y | 1 | Y | 8 | 4+4 | Y | Y |  | 8 | 8 |  | 24 to 26 | N |  | 31.1716 | 74.7562 | 191 |  | 13.2517 | 76.632 | 1277.1996 | QF125-1 | 0.78 | 5.5 | 3.6 | 0.75 | 4.8 | 2.3863 | 0.585 | 77.8563
JT - 1009 | Talwandi | Dharam Singh | 2009-06-12 | Talwandi | 7.5 | 5.595 | Tubewell Pump |  |  | Submersible |  |  |  |  | 400 | 400.8 | 400.1 | 20.8 | 22.4 | 22 | 0.56 | 0.58 | 0.55 | 8.0697 | 9.0189 | 8.385 | 400.3 | 21.7333 | 0.56333 | 8.4912 | 250 | 40 | 210 | 42 | 7 | 4 | GI |  | 72 | 12.8049 | 0.66485 | 0.51287 | 11.19 | 11.49 | 11.98 | 11.5533 | 93.4795 | 40 | 37 | 38 | 3 | 6 | 4 | 4 | 41.9471 | N |  | Y | 8 | 4+4 | Y | Y |  | 8 | 8 |  | 21 to 23 | N |  | 31.1716 | 74.7562 | 192 |  | 13.4697 | 93.4795 | 1557.9919 | QF160-1 | 0.8 | 5.5 | 4.25 | 0.78 | 5.4487 | 3.0425 | 0.624 | 65.8918
JT - 1059 | Talwandi | Baldev Singh | 2009-06-12 | Talwandi | 7.5 | 5.595 | Tubewell Pump |  |  | Submersible |  |  |  |  | 411 | 410 | 412 | 10.7 | 10.4 | 11 | 0.58 | 0.6 | 0.6 | 4.4178 | 4.4311 | 4.7097 | 411 | 10.7 | 0.59333 | 4.5195 | 250 | 40 | 210 | 45 | 7 | 3 | GI |  | 77 | 13.7195 | 0.64109 | 0.34682 | 24.66 | 25.13 | 25.14 | 24.9767 | 43.2404 | 40 | 37 | 38 | 3 | 6 | 4 | 4 | 38.3443 | N |  | Y | 6 | 4+4 | Y | Y |  | 6 | 6 |  | 27 to 29 | N |  | 31.1711 | 74.7578 | 191 |  | 14.3606 | 43.2404 | 720.6726 | QF75-2 | 0.76 | 3 | 2.8 | 0.75 | 3.7333 | 0.78619 | 0.57 | 123.7964
JT - 469 | Talwandi | Gian Singh | 2009-06-12 | Talwandi | 5 | 3.73 | Tubewell Pump |  |  | Submersible |  |  |  |  | 403 | 404 | 404 | 14.1 | 14.3 | 13.7 | 0.68 | 0.67 | 0.65 | 6.6924 | 6.7041 | 6.2311 | 403.6667 | 14.0333 | 0.66667 | 6.5425 | 240 | 40 | 200 | 44 | 7 | 4 | GI |  | 64 | 13.4146 | 0.22382 | 0.19424 | 18.89 | 18.95 | 18.48 | 18.7733 | 57.5284 | 40 | 37 | 38 | 3 | 6 | 4 | 4 | 33.1444 | N |  | Y | 8 | 4+4 | Y | Y |  | 8 | 8 |  | 30 to 32 | N |  | 31.171 | 74.7582 | 200 |  | 13.6385 | 57.5284 | 958.8068 | QF100-2 | 0.8 | 4 | 3.6 | 0.75 | 4.8 | 1.7425 | 0.6 | 57.0117
JT - 543 | Talwandi | Harjinder Singh | 2009-06-12 | Talwandi |  | 0 | Tubewell Pump |  |  | Submersible |  |  |  |  | 415 | 416 | 415.6 | 15.6 | 16.4 | 15.4 | 0.6 | 0.59 | 0.56 | 6.7278 | 6.9717 | 6.2077 | 415.5333 | 15.8 | 0.58333 | 6.6357 | 240 | 40 | 200 | 44 | 7 | 4 | GI |  | 74 | 13.4146 | 0.26307 | 0.19745 | 18.62 |  |  | 18.62 | 58.0021 | 40 | 37 | 38 | 3 | 6 | 4 | 4 | 33.0491 | N |  | Y | 5 | 4+4 | Y | Y |  | 5 | 5 |  | 33 to 35 | N |  | 31.1649 | 74.7518 | 191 |  | 13.6777 | 58.0021 | 966.7025 | QF100-2 | 0.8 | 4 | 3.6 | 0.75 | 4.8 | 1.8357 | 0.6 | 0
JT - 769 | Talwandi | Channan Singh | 2009-06-12 | Talwandi | 7.5 | 5.595 | Tubewell Pump |  |  | Submersible |  |  |  |  | 420.9 | 422 |  | 16.4 | 18.7 |  | 0.74 | 0.74 |  | 8.8471 | 10.1142 | 0 | 421.45 | 17.55 | 0.74 | 9.4807 | 550 | 40 | 510 | 42 | 9 | 4 | GI |  | 83 | 12.8049 | 0.43211 | 0.28916 | 16.16 | 15.02 | 14.98 | 15.3867 | 70.1906 | 40 | 37 | 38 | 3 | 6 | 4 | 4 | 27.2885 | Y | 2 | Y | 10 | 4+4 | Y | Y |  | 10 | 10 |  | 36 to 38 | N |  | 31.1674 | 74.7492 | 198 |  | 13.237 | 70.1906 | 1169.844 | QF125-1 | 0.78 | 5.5 | 3.6 | 0.75 | 4.8 | 4.6807 | 0.585 | 59.0147
JT - 441 | Talwandi | Balraj Singh S/O Jamber Singh | 2009-06-12 | Talwandi | 5 | 3.73 | Tubewell Pump |  |  | Submersible |  |  |  |  | 387 | 387.4 | 386.9 | 23.2 | 23 | 23.7 | 0.7 | 0.7 | 0.7 | 10.8854 | 10.8027 | 11.1171 | 387.1 | 23.3 | 0.7 | 10.9351 | 150 | 40 | 110 | 42 | 7 | 3 | GI |  | 73 | 12.8049 | 1.7147 | 0.97849 | 14.87 |  |  | 14.87 | 72.6295 | 50 | 35 | 40 | 15 | 6 | 6 | 6 | 28.0502 | N |  | Y | 5 | 4+4 | Y | Y |  | 5 | 5 |  | 323 to 325 | N |  | 31.1558 | 74.7463 | 198 |  | 14.5196 | 72.6295 | 1210.4909 | QF125-1 | 0.78 | 5.5 | 3.6 | 0.75 | 4.8 | 6.1351 | 0.585 | 34.1104
JT - 553 | Talwandi | Gurmukh Singh S/O Nikka Singh | 2009-06-12 | Talwandi | 7.5 | 5.595 | Tubewell Pump |  |  | Submersible |  |  |  |  | 403.1 | 405.4 | 405.9 | 14.7 | 15 | 14.9 | 0.57 | 0.59 | 0.58 | 5.85 | 6.2141 | 6.0755 | 404.8 | 14.8667 | 0.58 | 6.0465 | 300 | 40 | 260 | 42 | 7 | 4 | GI |  | 85 | 12.8049 | 0.63202 | 0.41298 | 12.67 | 13.08 |  | 12.875 | 83.8835 | 50 | 35 | 40 | 15 | 6 | 6 | 6 | 52.3582 | Y | 1 | N | 6 | 4+4 | Y | Y |  | 6 | 6 |  | 326 to 328 | N |  | 31.1567 | 74.7462 | 199 |  | 13.4369 | 83.8835 | 1398.0583 | QF160-1 | 0.8 | 5.5 | 4.25 | 0.78 | 5.4487 | 0.59778 | 0.624 | 92.5329
JT - 392 | Talwandi | Surinder Singh S/O Badal Singh | 2009-06-12 | Toot | 7.5 | 5.595 | Tubewell Pump |  |  | Submersible |  |  |  |  | 409.7 | 406.8 | 409.1 | 20 | 20.1 | 19.7 | 0.6 | 0.6 | 0.59 | 8.5152 | 8.4972 | 8.2356 | 408.5333 | 19.9333 | 0.59667 | 8.416 | 300 | 40 | 260 | 42 | 9 | 4 | GI & PVC |  | 105 | 12.8049 | 0.85058 | 0.44993 | 12.08 | 12.59 |  | 12.335 | 87.5557 | 50 | 35 | 40 | 15 | 6 | 6 | 6 | 39.988 | N |  | Y | 10 | 4+4 | Y | Y |  | 10 | 10 |  | 317 to 319 | N |  | 31.152 | 74.7492 | 198 |  | 13.6555 | 87.5557 | 1459.2623 | QF160-1 | 0.8 | 5.5 | 4.25 | 0.78 | 5.4487 | 2.9673 | 0.624 | 66.4805
JM - 660 | Talwandi | Bacchittar Singh S/O Jagtar Singh | 2009-06-12 | Toot | 7.5 | 5.595 | Tubewell Pump | Lubi |  | Submersible |  |  |  |  | 402.6 | 403 | 402.4 | 26.2 | 25 | 25.8 | 0.56 | 0.58 | 0.59 | 10.2308 | 10.1209 | 10.6091 | 402.6667 | 25.6667 | 0.57667 | 10.3203 | 240 | 40 | 200 | 42 | 7 | 4 | GI & PVC |  | 76 | 12.8049 | 0.71701 | 0.524 | 11.42 | 11.78 | 11.09 | 11.43 | 94.4882 | 50 | 35 | 40 | 15 | 6 | 6 | 6 | 35.043 | N |  | Y | 6 | 4+4 | Y | Y |  | 6 | 6 |  | 308 to 310 | N |  | 31.1558 | 74.7554 | 199 |  | 13.5219 | 94.4882 | 1574.8031 | QF160-2-BB | 0.8 | 5.5 | 5.5 | 0.78 | 7.0513 | 3.269 | 0.624 | 54.2136
JM - 100 | Talwandi | Tara Singh S/O Gurdev Singh | 2009-06-12 | Toot | 7.5 | 5.595 | Tubewell Pump |  |  | Submersible |  |  |  |  | 395.2 | 396.4 | 395.9 | 28 | 27.9 | 27.9 | 0.6 | 0.61 | 0.59 | 11.4994 | 11.6846 | 11.2873 | 395.8333 | 27.9333 | 0.6 | 11.4904 | 200 | 40 | 160 | 42 | 9 | 4 | GI & PVC |  | 75 | 12.8049 | 0.82532 | 0.61119 | 10.25 | 10.68 | 10.82 | 10.5833 | 102.0472 | 50 | 35 | 40 | 15 | 6 | 6 | 6 | 34.4654 | N |  | Y | 8 | 4+4 | Y | Y |  | 8 | 8 |  | 311 to 313 | N |  | 31.1552 | 74.7553 | 197 |  | 13.6302 | 102.0472 | 1700.7874 | QF160-2-BB | 0.8 | 5.5 | 5.5 | 0.78 | 7.0513 | 4.4392 | 0.624 | 48.6927
JT - 233 | Talwandi | Atma Singh S/O Arjun Singh | 2009-06-12 | Toot | 5 | 3.73 | Tubewell Pump |  |  | Submersible |  |  |  |  | Motor Power Measurement kW1: 0; Motor Power Measurement kW2: 0; Motor Power Measurement kW3: 0 | 0 | 0 | 0 | 0 | 200 | 40 | 160 | 42 | 7 | 4 | GI & PVC |  | 95 | 12.8049 | #DIV/0! | #DIV/0! |  |  |  | 0 | #DIV/0! | 50 | 35 | 40 | 15 | 6 | 6 | 6 | #DIV/0! | Y | 7 | Y | 7 | 4+4 | Y | Y |  | 7 | 7 |  | 314 to 316 | N |  | 31.1557 | 74.7565 | 198 | Motor not Installed | #DIV/0! | #DIV/0! | #DIV/0!
JM - 19 | Talwandi | Jagir Singh S/O Ujjagar Singh | 2009-06-12 | Toot | 7.5 | 5.595 | Tubewell Pump |  |  | Submersible |  |  |  |  | 404 | 404 | 404 | 14 | 14.2 | 14 | 0.6 | 0.59 | 0.59 | 5.8777 | 5.8623 | 5.7798 | 404 | 14.0667 | 0.59333 | 5.8399 | 300 | 40 | 260 | 42 | 9 | 4 | GI & PVC |  | 85 | 12.8049 | 0.56119 | 0.3667 | 13.46 | 13.82 | 13.71 | 13.6633 | 79.0437 | 50 | 35 | 40 | 15 | 6 | 6 | 6 | 50.6505 | Y | 2 | Y | 6 | 4+4 | Y | Y |  | 6 | 6 |  | 305 to 307 | N |  | 31.152 | 74.7557 | 199 |  | 13.3661 | 79.0437 | 1317.3945 | QF160-1 | 0.8 | 5.5 | 4.25 | 0.78 | 5.4487 | 0.39121 | 0.624 | 95.8059
JM - 874 | Talwandi | Harsha Singh S/O Jagir Singh | 2009-06-12 | Toot | 7.5 | 5.595 | Tubewell Pump |  |  | Submersible |  |  |  |  | Motor Power Measurement kW1: 0; Motor Power Measurement kW2: 0; Motor Power Measurement kW3: 0 | 0 | 0 | 0 | 0 | 240 | 40 | 200 | 42 | 9 | 4 | GI & PVC |  | 84 | 12.8049 | #DIV/0! | #DIV/0! |  |  |  | 0 | #DIV/0! | 50 | 35 | 40 | 15 | 6 | 6 | 6 | #DIV/0! | Y | 2 | N | 8 | 4+4 | Y | Y |  | 8 | 8 |  | 301 to 304 | N |  | 31.152 | 74.7546 | 202 | transformer burned out | #DIV/0! | #DIV/0! | #DIV/0!
JM - 12 | Talwandi | Gurdyal Singh S/O Ujjagar Singh | 2009-06-12 | Toot | 12.5 | 9.325 | Tubewell Pump |  |  | Submersible |  |  |  |  | 405 | 406 | 406 | 13.5 | 13.5 | 13.4 | 0.67 | 0.68 | 0.63 | 6.3447 | 6.4553 | 5.9363 | 405.6667 | 13.4667 | 0.66 | 6.2455 | 250 | 40 | 210 | 42 | 9 | 4 | GI & PVC |  | 76 | 12.8049 | 0.35257 | 0.25766 | 16.18 | 16.29 | 16.43 | 16.3 | 66.2577 | 50 | 35 | 40 | 15 | 6 | 6 | 6 | 38.7822 | Y | 2 | N | 12 | 4+4 | Y | Y |  | 12 | 12 |  | 299 to 300 | N |  | 31.1493 | 74.7547 |  |  | 13.1574 | 66.2577 | 1104.2945 | QF100-2 | 0.8 | 4 | 3.6 | 0.75 | 4.8 | 1.4455 | 0.6 | 149.3087
JM - 564 | Talwandi | Bagicha Singh S/O Gurnam Singh | 2009-06-12 | Toot | 5 | 3.73 | Tubewell Pump |  |  | Submersible |  |  |  |  | 387 | 388 | 387 | 13.9 | 14 | 13.8 | 0.61 | 0.6 | 0.6 | 5.6833 | 5.6449 | 5.55 | 387.3333 | 13.9 | 0.60333 | 5.6261 | 200 | 40 | 160 | 42 | 9 | 4 | GI & PVC |  | 76 | 12.8049 | 0.46785 | 0.34191 | 14.09 | 14.21 |  | 14.15 | 76.3251 | 50 | 35 | 40 | 15 | 6 | 6 | 6 | 50.3309 | N |  | Y | 2 | 4+4 | Y | Y |  | 2 | 2 |  | 285 to 287 | N |  | 31.1491 | 74.7559 | 197 |  | 13.2727 | 76.3251 | 1272.0848 | QF125-1 | 0.78 | 5.5 | 3.6 | 0.75 | 4.8 | 0.82607 | 0.585 | 66.2984
JM - 186 | Talwandi | Iqbal Singh S/O Ujjagar Singh | 2009-06-12 | Toot | 7.5 | 5.595 | Tubewell Pump |  |  | Submersible |  |  |  |  | 402 | 403 | 402 | 12.6 | 12.1 | 12.4 | 0.62 | 0.62 | 0.62 | 5.4392 | 5.2364 | 5.3529 | 402.3333 | 12.3667 | 0.62 | 5.3428 | 200 | 40 | 160 | 42 | 7 | 3 | GI & PVC |  | 85 | 12.8049 | 1.0091 | 0.49453 | 20.83 | 21.14 | 20.78 | 20.9167 | 51.6335 | 50 | 35 | 40 | 15 | 6 | 6 | 6 | 37.6809 | Y | 4 | Y | 6 | 4+4 | Y | Y |  | 6 | 6 |  | 271 to 273 | N |  | 31.1478 | 74.7513 | 198 |  | 13.814 | 51.6335 | 860.5578 | QF100-2 | 0.8 | 4 | 3.5 | 0.75 | 4.6667 | 0.67615 | 0.6 | 104.72
JM - 16 | Talwandi | Dharam Singh | 2009-06-12 | Toot | 7.5 | 5.595 | Tubewell Pump |  |  | Submersible |  |  |  |  | Motor Power Measurement kW1: 0; Motor Power Measurement kW2: 0; Motor Power Measurement kW3: 0 | 0 | 0 | 0 | 0 | 300 | 40 | 260 | 42 | 7 | 3 | GI & PVC |  | 83 | 12.8049 | #DIV/0! | #DIV/0! |  |  |  | 0 | #DIV/0! | 50 | 35 | 40 | 15 | 6 | 6 | 6 | #DIV/0! | Y | 1 | Y | 8 | 4+4 | Y | Y |  | 8 | 8 |  | 274 to 276 | N |  | 31.1466 | 74.7526 | 199 | Connection removed | #DIV/0! | #DIV/0! | #DIV/0!
JM - 132 | Talwandi | Lal Chand | 2009-06-12 | Toot | 5 | 3.73 | Tubewell Pump |  |  | Submersible |  |  |  |  | Motor Power Measurement kW1: 0; Motor Power Measurement kW2: 0; Motor Power Measurement kW3: 0 | 0 | 0 | 0 | 0 |  |  | 0 | [6 empty] | 0 | #DIV/0! | #DIV/0! |  |  |  | 0 | #DIV/0! | 50 | 35 | 40 | 15 | 6 | 6 | 6 | #DIV/0! |  |  | N | 6 | 4+4 | Y | Y |  | 6 | 6 |  | 277 to 278 | N |  | 31.1479 | 74.7534 | 198 | Bore not available | #DIV/0! | #DIV/0! | #DIV/0!
JM - 632 | Talwandi | Khushi Ram | 2009-06-12 | Toot | 7.5 | 5.595 | Tubewell Pump |  |  | Submersible |  |  |  |  | 397 | 398 | 397 | 16.8 | 17 | 16.9 | 0.62 | 0.6 | 0.61 | 7.1621 | 7.0312 | 7.0885 | 397.3333 | 16.9 | 0.61 | 7.0939 | 300 | 40 | 260 | 42 | 9 | 4 | GI & PVC |  | 84 | 12.8049 | 0.48705 | 0.32204 | 14.58 |  |  | 14.58 | 74.0741 | 50 | 35 | 40 | 15 | 6 | 6 | 6 | 38.7373 | Y | 5 | Y | 7 | 4+4 | Y | Y |  | 7 | 7 |  | 279 to 281 | N |  | 31.1481 | 74.7525 | 199 |  | 13.2919 | 74.0741 | 1234.5679 | QF125-1 | 0.78 | 5.5 | 3.6 | 0.75 | 4.8 | 2.2939 | 0.585 | 78.8701
JM - 919 | Talwandi | Gurdyal Singh | 2009-06-12 | Toot | 12.5 | 9.325 | Tubewell Pump |  |  | Submersible |  |  |  |  | 399 | 398 | 398 | 15.5 | 15.4 | 15.8 | 0.6 | 0.59 | 0.6 | 6.4269 | 6.2633 | 6.5349 | 398.3333 | 15.5667 | 0.59667 | 6.4084 | 300 | 40 | 260 | 42 | 9 | 4 | GI & PVC |  | 87 | 12.8049 | 0.32492 | 0.20743 | 18.21 | 18.51 | 17.78 | 18.1667 | 59.4495 | 50 | 35 | 40 | 15 | 6 | 6 | 6 | 33.7157 | Y | 1 | N | 6 | 4+4 | Y | Y |  | 6 | 6 |  | 282 to 284 | N |  | 31.1492 | 74.7526 | 198 |  | 13.1298 | 59.4495 | 990.8257 | QF100-2 | 0.8 | 4 | 3.6 | 0.75 | 4.8 | 1.6084 | 0.6 | 145.5126
JM - 295 | Talwandi | Darbara Singh S/O Bishakha Singh | 2009-06-12 | Toot | 7.5 | 5.595 | Tubewell Pump |  |  | Submersible |  |  |  |  | 399 | 400 | 399 | 18.3 | 18 | 18.2 | 0.5 | 0.51 | 0.51 | 6.3233 | 6.3599 | 6.4145 | 399.3333 | 18.1667 | 0.50667 | 6.3659 | 200 | 40 | 160 | 42 | 9 | 4 | GI & PVC |  | 73 | 12.8049 | 0.63008 | 0.47939 | 11.95 |  |  | 11.95 | 90.3766 | 50 | 35 | 40 | 15 | 6 | 6 | 6 | 53.8302 | N |  | Y | 15 | 4+4 | Y | Y |  | 15 | 15 |  | 296 to 298 | N |  | 31.1486 | 74.7575 | 198 |  | 13.435 | 90.3766 | 1506.2762 | QF160-1 | 0.8 | 5.5 | 4.25 | 0.78 | 5.4487 | 0.91717 | 0.624 | 87.8903
JM - 468 | Talwandi | Harbans Singh S/O Gurdyal Singh | 2009-06-12 | Toot | 7.5 | 5.595 | Tubewell Pump |  |  | Submersible |  |  |  |  | Motor Power Measurement kW1: 0; Motor Power Measurement kW2: 0; Motor Power Measurement kW3: 0 | 0 | 0 | 0 | 0 | 200 | 40 | 160 | 42 | 9 | 4 | GI & PVC |  | 77 | 12.8049 | #DIV/0! | #DIV/0! |  |  |  | 0 | #DIV/0! | 50 | 35 | 40 | 15 | 6 | 6 | 6 | #DIV/0! | Y | 1 | Y | 5 | 4+4 | Y | Y |  | 5 | 5 |  | 291 to 293 | N |  | 31.1471 | 74.7554 | 196 | Connection removed | #DIV/0! | #DIV/0! | #DIV/0!
JM - 921 | Talwandi | Balwinder Singh S/O Gurdyal Singh | 2009-06-12 | Toot | 7.5 | 5.595 | Tubewell Pump |  |  | Submersible |  |  |  |  | Motor Power Measurement kW1: 0; Motor Power Measurement kW2: 0; Motor Power Measurement kW3: 0 | 0 | 0 | 0 | 0 | 200 | 40 | 160 | 42 | 9 | 4 | GI & PVC |  | 75 | 12.8049 | #DIV/0! | #DIV/0! |  |  |  | 0 | #DIV/0! | 50 | 35 | 40 | 15 | 6 | 6 | 6 | #DIV/0! | Y | 1 | N | 5 | 4+4 | Y | Y |  | 5 | 5 |  |  | N |  | 31.1471 | 74.7553 | 198 | Connection removed | #DIV/0! | #DIV/0! | #DIV/0!
New Connection | Talwandi | Sardan Singh S/O Labu Ram | 2009-06-12 | Toot | 5 | 3.73 | Tubewell Pump |  |  | Submersible |  |  |  |  | Motor Power Measurement kW1: 0; Motor Power Measurement kW2: 0; Motor Power Measurement kW3: 0 | 0 | 0 | 0 | 0 | 200 | 40 | 160 | 42 | 7 | 3 | GI & PVC |  | 85 | 12.8049 | #DIV/0! | #DIV/0! |  |  |  | 0 | #DIV/0! | 50 | 35 | 40 | 15 | 6 | 6 | 6 | #DIV/0! | Y | 1 | N | 5 | 4+4 | Y | Y |  | 5 | 5 |  | 320 to 322 | N |  | 31.1511 | 74.7476 | 198 | Startor problem | #DIV/0! | #DIV/0! | #DIV/0!
JM - 77 | Talwandi | Gurnam Singh S/O Hubam Singh | 2009-06-12 | Toot | 5 | 3.73 | Tubewell Pump |  |  | Submersible |  |  |  |  | Motor Power Measurement kW1: 0; Motor Power Measurement kW2: 0; Motor Power Measurement kW3: 0 | 0 | 0 | 0 | 0 | 200 | 40 | 160 | 42 | 9 | 3 | GI & PVC |  | 73 | 12.8049 | #DIV/0! | #DIV/0! |  |  |  | 0 | #DIV/0! | 50 | 35 | 40 | 15 | 6 | 6 | 6 | #DIV/0! | Y | 1 | N | 2 | 4+4 | Y | Y |  | 2 | 2 |  | 288 to 290 | N |  | 31.1483 | 74.756 | 196 | Motor burned out | #DIV/0! | #DIV/0! | #DIV/0!
JT - 338 | Talwandi | Gurcharan Singh S/O Kishan Singh | 2009-06-12 | Toot | 7.5 | 5.595 | Tubewell Pump |  |  | Submersible |  |  |  |  | 419 | 421 | 420 | 15 | 15 | 15.1 | 0.64 | 0.65 | 0.65 | 6.9668 | 7.1094 | 7.1398 | 420 | 15.0333 | 0.64667 | 7.072 | 280 | 40 | 240 | 42 | 9 | 4 | GI & PVC |  | 75 | 12.8049 | 0.50572 | 0.37451 | 13.15 | 13.49 | 13.92 | 13.52 | 79.8817 | 50 | 35 | 40 | 15 | 6 | 6 | 6 | 42.123 | Y | 3 | Y | 6 | 4+4 | Y | Y |  | 6 | 6 |  | 268 to 270 | N |  | 31.1565 | 74.7486 | 201 |  | 13.3106 | 79.8817 | 1331.3609 | QF160-1 | 0.8 | 5.5 | 4.25 | 0.78 | 5.4487 | 1.6233 | 0.624 | 79.1146
JT - 559 | Talwandi | Massa Singh S/O Badava Singh | 2009-06-12 | Toot | 7.5 | 5.595 | Tubewell Pump |  |  | Submersible |  |  |  |  | 419 | 420 | 419 | 15.9 | 16.1 | 15.9 | 0.67 | 0.66 | 0.67 | 7.731 | 7.7298 | 7.731 | 419.3333 | 15.9667 | 0.66667 | 7.7306 | 200 | 40 | 160 | 42 | 7 | 4 | GI & PVC |  | 85 | 12.8049 | 0.51811 | 0.33855 | 13.9 | 14.21 | 14.55 | 14.22 | 75.9494 | 50 | 35 | 40 | 15 | 6 | 6 | 6 | 36.5745 | N |  | Y | 6 | 4+4 | Y | Y |  | 6 | 6 |  | 329 to 331 | N |  | 31.1571 | 74.7482 | 199 |  | 13.323 | 75.9494 | 1265.8228 | QF125-1 | 0.78 | 5.5 | 3.6 | 0.75 | 4.8 | 2.9306 | 0.585 | 72.375
New Connection | Talwandi | Sardan Lal S/O Labu Ram | 2009-06-12 | Toot | 5 | 3.73 | Tubewell Pump |  |  | Submersible |  |  |  |  | Motor Power Measurement kW1: 0; Motor Power Measurement kW2: 0; Motor Power Measurement kW3: 0 | 0 | 0 | 0 | 0 | 300 | 40 | 260 | 42 | 7 | 3 | GI & PVC |  | 85 | 12.8049 | #DIV/0! | #DIV/0! |  |  |  | 0 | #DIV/0! | 50 | 30 | 45 |  | 6 | 6 | 6 | #DIV/0! | Y | 1 | N | 5 | 4+4 | Y | Y |  | 5 | 5 |  | 320-322 | N |  | 31.1511 | 74.7476 | 198 | Starter problem due to motor not working | #DIV/0!
JM - 1080 | Talwandi | Savinder Singh | 2009-06-12 | Toot | 5 | 3.73 | Tubewell Pump | Roma |  | Submersible |  |  |  |  | 409 | 409.5 | 410 | 9.4 | 12.6 | 9.8 | 0.77 | 0.65 | 0.45 | 5.1273 | 5.8088 | 3.1316 | 409.5 | 10.6 | 0.62333 | 4.6892 | 200 | 40 | 160 | 42 | 7 | 3 | GI & PVC |  | 84 | 12.8049 | 1.4742 | 0.73106 | 14.98 | 18.01 | 18.62 | 17.2033 | 62.7785 | 45 | 40 | 40 |  | 8 | 6 | 6 | 54.7595 | Y | 1 | Y | 5 | 4+4 | Y | Y |  | 5 | 5 |  | 270-272 | N |  | 31.1409 | 74.7569 | 197 |  | 14.2791 | [10 empty] | 79.5437
New Connection | Talwandi | Natha Singh S/O Joginder Singh | 2009-07-12 | Talwandi | 5 | 3.73 | Tubewell Pump | lubi |  | Monoblock |  |  |  |  | 415.5 | 412.8 | 414.3 | 10.1 | 10.5 | 10.3 | 0.69 | 0.69 | 0.68 | 5.0152 | 5.18 | 5.0258 | 414.2 | 10.3 | 0.68667 | 5.0737 | 200 | 40 | 160 | 43 | 7 | 4 | GI & PVC | 180 | 27 | 13.1098 | 0.11721 | 0.24111 | 16.85 | 17.02 | 16.77 | 16.85 | 64.095 | 50 | 30 | 45 | 20 | 6 | 6 | 6 | 46.3632 | Y | 12 | N | 2 | 4+4 | Y | Y |  | 2 | 2 |  | 373 to 376 | N |  | 31.1602 | 74.7525 | 198 |  | 13.227 | 64.095 | 1068.2493 | QF100-2 | 0.8 | 4 | 3.4 | 0.75 | 4.5333 | 0.54034 | 0.6 | 73.5168
JT - 161 | Talwandi | Pritam Singh | 2009-07-12 | Talwandi | 7.5 | 5.595 | Tubewell Pump | Kalsi |  | Submersible |  |  |  |  | 406.2 | 407.7 | 407.2 | 13.1 | 13.5 | 13.3 | 0.61 | 0.63 | 0.61 | 5.622 | 6.0057 | 5.7219 | 407.0333 | 13.3 | 0.61667 | 5.7832 | 200 | 40 | 160 | 42 | 9 | 3 | GI & PVC |  | 74 | 12.8049 | 2.2795 | 1.2832 | 13.07 | 12.9 | 13.01 | 12.985 | 83.1729 | 50 | 30 | 45 | 20 | 6 | 6 | 6 | 64.1457 | N |  | N | 3 | 4+4 | Y | Y |  | 3 | 3 |  | 370 to 372 | N |  | 31.1159 | 74.7532 | 198 |  | 15.0844 | 83.1729 | 1386.2149 | QF160-1 | 0.8 | 5.5 | 4.25 | 0.78 | 5.4487 | 0.33446 | 0.624 | 96.7462
JT - 1097 | Talwandi | Fauja Singh | 2009-07-12 | Talwandi | 10 | 7.46 | Tubewell Pump |  |  | Submersible |  |  |  |  | Motor Power Measurement kW1: 0; Motor Power Measurement kW2: 0; Motor Power Measurement kW3: 0 | 0 | 0 | 0 | 0 | 300 | 40 | 260 | 42 | 9 | 4 | GI & PVC |  | 85 | 12.8049 | #DIV/0! | #DIV/0! |  |  |  | 0 | #DIV/0! | 50 | 30 | 45 | 20 | 6 | 6 | 6 | #DIV/0! | N |  | N | 5 | 4+4 | Y | Y |  | 5 | 5 |  | 368 to 369 | N |  | 31.159 | 74.7538 | 200 | Motor is directly connected to the transformer & flow measurement is not possible due to harvesting cycle. | #DIV/0! | #DIV/0! | #DIV/0!
JT - 1041 | Talwandi | Dial Singh S/O Milkha Singh | 2009-07-12 | Talwandi | 7.5 | 5.595 | Tubewell Pump | Sonalika |  | Submersible |  |  |  |  | 402.5 | 404.2 | 404.2 | 18.8 | 18.7 | 18.7 | 0.65 | 0.64 | 0.64 | 8.5189 | 8.3785 | 8.3785 | 403.6333 | 18.7333 | 0.64333 | 8.4253 | 300 | 40 | 260 | 42 | 9 | 4 | GI & PVC |  | 80 | 12.8049 | 0.74086 | 0.51435 | 17.59 | 17.02 |  | 11.5367 | 93.6146 | 50 | 30 | 45 | 20 | 6 | 6 | 6 | 42.5709 | N |  | Y | 7 | 4+4 | Y | Y |  | 7 | 7 |  | 365 to 367 | N |  | 31.1584 | 74.7549 | 198 |  | 13.5457 | 93.6146 | 1560.2427 | QF160-2-BB | 0.8 | 5.5 | 5.5 | 0.78 | 7.0513 | 1.374 | 0.624 | 66.4071
JT - 641 | Talwandi | Lachhaman Singh S/O Balwant Singh | 2009-07-12 | Talwandi | 7.5 | 5.595 | Tubewell Pump |  |  | Submersible |  |  |  |  | 404.4 | 405.2 | 404.6 | 16.6 | 16.7 | 16.6 | 0.59 | 0.59 | 0.54 | 6.8599 | 6.9149 | 6.2817 | 404.7333 | 16.6333 | 0.57333 | 6.6855 | 240 | 40 | 200 | 42 | 7 | 4 | GI & PVC |  | 75 | 12.8049 | 0.40704 | 0.30144 | 15.07 |  |  | 15.07 | 71.6656 | 50 | 30 | 45 | 20 | 6 | 6 | 6 | 39.4736 | N |  | Y | 10 | 4+4 | Y | Y |  | 10 | 10 |  | 362 to 364 | N |  | 31.1601 | 74.7551 | 198 |  | 13.2119 | 71.6656 | 1194.426 | QF125-1 | 0.78 | 5.5 | 3.6 | 0.75 | 4.8 | 1.8855 | 0.585 | 83.6886
JT - 166 | Talwandi | Mal Singh | 2009-07-12 | Talwandi | 6 | 4.476 | Tubewell Pump |  |  | Submersible |  |  |  |  | 398.8 | 401.5 | 399.2 | 17.8 | 17.9 | 18.1 | 0.61 | 0.61 | 0.62 | 7.4999 | 7.5931 | 7.7591 | 399.8333 | 17.9333 | 0.61333 | 7.6173 | 280 | 40 | 240 | 42 | 9 | 4 | GI & PVC |  | 75 | 12.8049 | 0.4578 | 0.33903 | 14.21 |  |  | 14.21 | 76.0028 | 50 | 30 | 45 | 20 | 6 | 6 | 6 | 36.9818 | Y | 2 | Y | 7 | 4+4 | Y | Y |  | 7 | 7 |  | 359 to 361 | N |  | 31.1602 | 74.7582 | 197 |  | 13.2627 | 76.0028 | 1266.7136 | QF125-1 | 0.78 | 5.5 | 3.6 | 0.75 | 4.8 | 2.8173 | 0.585 | 58.7608
JT - 14 | Talwandi | Balwinder Singh | 2009-07-12 | Talwandi | 7.5 | 5.595 | Tubewell Pump |  |  | Submersible |  |  |  |  | Motor Power Measurement kW1: 0; Motor Power Measurement kW2: 0; Motor Power Measurement kW3: 0 | 0 | 0 | 0 | 0 | 280 | 40 | 240 | 42 | 9 | 4 | GI & PVC |  | 82 | 12.8049 | #DIV/0! | #DIV/0! |  |  |  | 0 | #DIV/0! | 50 | 30 | 45 | 20 | 6 | 6 | 6 | #DIV/0! | Y | 2 | N | 5 | 4+4 | Y | Y |  | 5 | 5 |  | 356 to 358 | N |  | 31.1602 | 74.7567 | 198 | Connection is removed. | #DIV/0! | #DIV/0! | #DIV/0!
JT - 407 | Talwandi | Chanan Singh | 2009-07-12 | Talwandi | 7.5 | 5.595 | Tubewell Pump |  |  | Submersible |  |  |  |  | 402.7 | 404.2 | 404 | 17 | 17 | 17.3 | 0.57 | 0.57 | 0.59 | 6.7585 | 6.7837 | 7.1421 | 403.6333 | 17.1 | 0.57667 | 6.8948 | 300 | 40 | 260 | 42 | 7 | 3 | GI & PVC |  | 78 | 12.8049 | 1.2258 | 0.65462 | 18.18 |  |  | 18.18 | 59.4059 | 50 | 30 | 45 | 20 | 6 | 6 | 6 | 34.4792 | Y | 2 | Y | 7 | 4+4 | Y | Y |  | 7 | 7 |  | 354 to 355 | N |  | 31.1602 | 74.7562 | 198 |  | 14.0306 | 59.4059 | 990.099 | QF100-2 | 0.8 | 4 | 3.6 | 0.75 | 4.8 | 2.0948 | 0.6 | 81.1481
JT - 9 | Talwandi | Kundan Singh S/O Gurudatt Singh | 2009-07-12 | Talwandi | 5 | 3.73 | Tubewell Pump |  |  | Submersible |  |  |  |  | 405.6 | 412.2 | 407.3 | 12 | 12.3 | 12.3 | 0.55 | 0.57 | 0.57 | 4.6365 | 5.0054 | 4.9459 | 408.3667 | 12.2 | 0.56333 | 4.8626 | 280 | 40 | 240 | 42 | 8 | 4 | GI & PVC |  | 76 | 12.8049 | 0.31904 | 0.23316 | 16.99 | 17.28 |  | 17.135 | 63.0289 | 50 | 30 | 45 | 20 | 6 | 6 | 6 | 47.1793 | N |  | Y | 8 | 4+4 | Y | Y |  | 8 | 8 |  | 351 to 353 | N |  | 31.1614 | 74.7547 | 198 |  | 13.1239 | 63.0289 | 1050.4815 | QF100-2 | 0.8 | 4 | 3.6 | 0.75 | 4.8 | 0.062575 | 0.6 | 76.7083
JT - 06 | Talwandi | Labh Singh S/O Leda Singh | 2009-07-12 | Talwandi | 7.5 | 5.595 | Tubewell Pump |  |  | Submersible |  |  |  |  | 416.5 | 418.2 | 417.8 | 15.7 | 15.2 | 15 | 0.72 | 0.71 | 0.7 | 8.1545 | 7.8169 | 7.5981 | 417.5 | 15.3 | 0.71 | 7.8565 | 300 | 40 | 260 | 42 | 9 | 4 | GI & PVC |  | 79 | 12.8049 | 0.37612 | 0.26443 | 16.09 |  |  | 16.09 | 67.1224 | 50 | 30 | 45 | 20 | 6 | 6 | 6 | 31.3026 | Y | 1 | Y | 9 | 4+4 | Y | Y |  | 9 | 9 |  | 348 to 350 | Y | 6 | 31.1646 | 74.7475 | 198 |  | 13.181 | 67.1224 | 1118.7073 | QF125-1 | 0.78 | 5.5 | 3.6 | 0.75 | 4.8 | 3.0565 | 0.585 | 71.2151
JT - 1075 | Talwandi | Smt.Jito W/O Labh Singh | 2009-07-12 | Talwandi | 7.5 | 5.595 | Tubewell Pump |  |  | Submersible |  |  |  |  | 414.1 | 415.3 | 414.8 | 18.5 | 18.2 | 18 | 0.55 | 0.57 | 0.58 | 7.2977 | 7.462 | 7.5004 | 414.7333 | 18.2333 | 0.56667 | 7.4201 | 300 | 40 | 260 | 42 | 7 | 4 | GI & PVC |  | 80 | 12.8049 | 0.37204 | 0.25829 | 16.28 |  |  | 16.28 | 66.3391 | 50 | 30 | 45 | 20 | 6 | 6 | 6 | 32.732 | Y | 1 | N | 10 | 4+4 | Y | Y |  | 10 | 10 |  | 345 to 347 | Y | 6 | 31.164 | 74.7469 | 198 |  | 13.1769 | 66.3391 | 1105.6511 | QF125-1 | 0.78 | 5.5 | 3.6 | 0.75 | 4.8 | 2.6201 | 0.585 | 75.4037
JT - 910 | Talwandi | Gurbox Singh S/O Deva Singh | 2009-07-12 | Talwandi | 5 | 3.73 | Tubewell Pump |  |  | Submersible |  |  |  |  | 410.1 | 408.2 | 409.7 | 11.5 | 11.7 | 11.6 | 0.7 | 0.72 | 0.71 | 5.7179 | 5.9558 | 5.8443 | 409.3333 | 11.6 | 0.71 | 5.8393 | 200 | 40 | 160 | 42 | 7 | 3 | GI & PVC |  | 75 | 12.8049 | 0.79279 | 0.44033 | 22 | 22.59 | 21.91 | 22.1667 | 48.7218 | 50 | 30 | 45 | 20 | 6 | 6 | 6 | 31.9179 | Y | 1 | N | 5 | 4+4 | Y | Y |  | 5 | 5 |  | 342 to 344 | N |  | 31.1633 | 74.7483 | 198 |  | 13.5977 | 48.7218 | 812.0301 | QF75-2 | 0.75 | 3 | 2.8 | 0.75 | 3.7333 | 2.106 | 0.5625 | 63.8775
JT - 502 | Talwandi | Kartar Singh S/O Deva Singh | 2009-07-12 | Talwandi | 5 | 3.73 | Tubewell Pump |  |  | Submersible |  |  |  |  | Motor Power Measurement kW1: 0; Motor Power Measurement kW2: 0; Motor Power Measurement kW3: 0 | 0 | 0 | 0 | 0 | 200 | 40 | 160 | 42 | 7 | 3 | GI & PVC |  | 76 | 12.8049 | #DIV/0! | #DIV/0! |  |  |  | 0 | #DIV/0! | 50 | 30 | 45 | 20 | 6 | 6 | 6 | #DIV/0! | Y | 2 | Y | 4 | 4+4 | Y | Y |  | 4 | 4 |  | 339 to 341 | N |  | 31.1639 | 74.7486 | 198 | Connection is removed. | #DIV/0! | #DIV/0! | #DIV/0!
JT - 761 | Talwandi | Laxman Singh S/O Banta Singh | 2009-07-12 | Talwandi | 5 | 3.73 | Tubewell Pump |  |  | Submersible |  |  |  |  | Motor Power Measurement kW1: 0; Motor Power Measurement kW2: 0; Motor Power Measurement kW3: 0 | 0 | 0 | 0 | 0 | 200 | 40 | 160 | 42 | 7 | 3 | GI & PVC |  | 74 | 12.8049 | #DIV/0! | #DIV/0! |  |  |  | 0 | #DIV/0! | 50 | 30 | 45 | 20 | 6 | 6 | 6 | #DIV/0! | Y | 1 | Y | 3 | 4+4 | Y | Y |  | 3 | 3 |  | 335 to 338 | N |  | 31.1641 | 74.7489 | 198 | Electrical & flow measurement are not possible . | #DIV/0! | #DIV/0! | #DIV/0!
JT - 559 | Talwandi | Pritam Singh S/O Mail Singh | 2009-07-12 | Talwandi | 7.5 | 5.595 | Tubewell Pump |  |  | Submersible |  |  |  |  | 412.7 | 410.7 | 411.6 | 16.7 | 16.8 | 16.5 | 0.67 | 0.65 | 0.65 | 7.9979 | 7.7677 | 7.6458 | 411.6667 | 16.6667 | 0.65667 | 7.8038 | 240 | 40 | 200 | 42 | 7 | 4 | GI & PVC |  | 86 | 12.8049 | 0.59535 | 0.3845 | 13 | 13.79 | 13.24 | 13.3433 | 80.9393 | 50 | 30 | 45 | 20 | 6 | 6 | 6 | 38.96 | Y | 1 | Y | 7 | 4+4 | Y | Y |  | 7 | 7 |  | 332 to 334 | N |  | 31.1633 | 74.7496 | 199 |  | 13.4002 | 80.9393 | 1348.9883 | QF160-1 | 0.8 | 5.5 | 4.25 | 0.78 | 5.4487 | 2.3551 | 0.624 | 71.6959
S1 - 127 | Talwandi | Surjit Singh | 2009-07-12 | Toot | 7.5 | 5.595 | Tubewell Pump |  |  | Submersible |  |  |  |  | 399.2 | 398.7 | 399.5 | 15.5 | 15 | 15 | 0.8 | 0.81 | 0.81 | 8.5735 | 8.3902 | 8.407 | 399.1333 | 15.1667 | 0.80667 | 8.4569 | 250 | 40 | 210 | 42 | 9 | 4 | GI |  | 74 | 12.8049 | 0.59511 | 0.44666 | 12.35 | 12.33 | 12.46 | 12.38 | 87.2375 | 45 | 40 | 40 | 5 | 8 | 6 | 6 | 38.9227 | N |  | N | 7 | 4+4 | Y | Y |  | 7 | 7 |  | 279-281 | N |  | 31.1441 | 74.7576 | 203 |  | 13.4 | 87.2375 | 1453.958 | QF160-1 | 0.8 | 5.5 | 4.25 | 0.78 | 5.4487 | 3.0082 | 0.624 | 66.159
JM - 689 | Talwandi | Jagtar Singh | 2009-07-12 | Toot | 7.5 | 5.595 | Tubewell Pump |  |  | Submersible |  |  |  |  | 398.7 | 401.5 | 398.9 | 20 | 20.2 | 20.4 | 0.73 | 0.71 | 0.73 | 10.082 | 9.9734 | 10.2888 | 399.7 | 20.2 | 0.72333 | 10.1147 | 300 | 40 | 260 | 42 | 9 | 3 | GI & PVC |  | 65 | 12.8049 | 2.2135 | 1.4185 | 12.1 | 12.62 | 12.33 | 12.35 | 87.4494 | 45 | 40 | 40 | 5 | 8 | 6 | 6 | 38.7248 | Y | 3 | Y | 7 | 4+4 | Y | Y |  | 7 | 7 |  | 327-329 | N |  | 31.141 | 74.7548 | 194 |  | 15.0184 | 87.4494 | 1457.4899 | QF160-1 | 0.8 | 5.5 | 4.25 | 0.78 | 5.4487 | 4.666 | 0.624 | 55.3153
JM - 25 | Talwandi | Bhagwan Singh | 2009-07-12 | Toot | 7.5 | 5.595 | Tubewell Pump |  |  | Submersible |  |  |  |  | Motor Power Measurement kW1: 0; Motor Power Measurement kW2: 0; Motor Power Measurement kW3: 0 | 0 | 0 | 0 | 0 |  | 40 | -40 |  |  |  | PVC |  |  | 0 | #DIV/0! | #DIV/0! |  |  |  | 0 | #DIV/0! | 45 | 40 | 40 | 5 | 8 | 6 | 6 | #DIV/0! | Y | 5 | N | 4 | 4+4 | Y | Y |  | 4 | 4 |  | 326 | N |  | 31.1416 | 74.7548 | 185 | Motor not Installed | #DIV/0! | #DIV/0! | #DIV/0!
G - 237 | Talwandi | Sadha Singh | 2009-07-12 | Toot | 7.5 | 5.595 | Tubewell Pump |  |  | Submersible |  |  |  |  | 413.3 | 412.4 | 410.7 | 13.3 | 13.9 | 13.9 | 0.82 | 0.82 | 0.81 | 7.8069 | 8.1413 | 8.0089 | 412.1333 | 13.7 | 0.81667 | 7.9857 | 200 | 40 | 160 | 42 | 7 | 3 | GI & PVC |  | 72 | 12.8049 | 1.3692 | 0.79215 | 16.57 | 16.78 | 16.23 | 16.5267 | 65.3489 | 45 | 40 | 40 | 5 | 8 | 6 | 6 | 33.3736 | Y | 2 | N | 8 | 4+4 | Y | Y |  | 8 | 8 |  | 323-325 | N |  | 31.1427 | 74.7548 | 192 |  | 14.1741 | 65.3489 | 1089.1489 | QF125-1 | 0.78 | 5.5 | 3.6 | 0.75 | 4.8 | 3.1857 | 0.585 | 70.0627
JM - 112 | Talwandi | Kewal Krishnan | 2009-07-12 | Toot | 5 | 3.73 | Tubewell Pump |  |  | Submersible |  |  |  |  | Motor Power Measurement kW1: 0; Motor Power Measurement kW2: 0; Motor Power Measurement kW3: 0 | 0 | 0 | 0 | 0 | 180 | 40 | 140 | 41 | 7 | 3 | GI |  | 62 | 12.5 | #DIV/0! | #DIV/0! |  |  |  | 0 | #DIV/0! | 45 | 40 | 40 | 5 | 8 | 6 | 6 | #DIV/0! | N |  | N | 4 | 4+4 | Y | Y |  | 4 | 4 |  | 321-322 | N |  | 31.1432 | 74.7547 | 197 | Motor not Installed | #DIV/0! | #DIV/0! | #DIV/0! |  |  |  |  | 0.75 | 0 |  | 0
JM - 103 | Talwandi | Surjit Singh | 2009-07-12 | Toot | 7.5 | 5.595 | Tubewell Pump |  |  | Submersible |  |  |  |  | 409.9 | 409.8 | 410.1 | 17.9 | 17.8 | 17.3 | 0.66 | 0.66 | 0.67 | 8.3873 | 8.3384 | 8.233 | 409.9333 | 17.6667 | 0.66333 | 8.3196 | 180 | 40 | 140 | 41 | 9 | 4 | GI |  | 72 | 12.5 | 0.87225 | 0.67286 | 10.06 | 10.11 | 10.09 | 10.0867 | 107.072 | 45 | 40 | 40 | 5 | 8 | 6 | 6 | 49.2568 | Y | 2 | Y | 10 | 4+4 | Y | Y |  | 10 | 10 |  | 309-311 | N |  | 31.1437 | 74.7566 | 199 |  | 13.3723 | 107.072 | 1784.534 | QF210-1-A | 0.75 | 7.5 | 6.3 | 0.8 | 7.875 | 0.44458 | 0.6 | 67.251
G - 184 | Talwandi | Sanjeev Kumar | 2009-07-12 | Toot | 7.5 | 5.595 | Tubewell Pump |  |  | Submersible |  |  |  |  | 411.7 | 411.3 | 412.3 | 18.2 | 18.3 | 18.6 | 0.85 | 0.85 | 0.86 | 11.0311 | 11.0809 | 11.4228 | 411.7667 | 18.3667 | 0.85333 | 11.1783 | 200 | 40 | 160 | 41 | 9 | 4 | GI |  | 73 | 12.5 | 0.84811 | 0.64528 | 10.26 | 10.33 | 10.31 | 10.3 | 104.8544 | 45 | 40 | 40 | 5 | 8 | 6 | 6 | 35.7685 | N |  | Y | 5 | 4+4 | Y | Y |  | 5 | 5 |  | 318-320 | N |  | 31.1449 | 74.7541 | 196 |  | 13.3481 | 104.8544 | 1747.5728 | QF210-1-A | 0.75 | 7.5 | 6.3 | 0.8 | 7.875 | 3.3033 | 0.6 | 50.0524
JM - 576 | Talwandi | Lachmann Singh | 2009-07-12 | Toot | 7.5 | 5.595 | Tubewell Pump |  |  | Submersible |  |  |  |  | 399.6 | 405.2 | 401.33 | 15.7 | 16.2 | 16.3 | 0.87 | 0.9 | 0.89 | 9.4535 | 10.2323 | 10.0839 | 402.0433 | 16.0667 | 0.88667 | 9.9232 | 300 | 40 | 260 | 41 | 9 | 4 | GI |  | 73 | 12.5 | 0.95628 | 0.72758 | 9.48 | 9.61 | 10.01 | 9.7 | 111.3402 | 45 | 40 | 40 | 5 | 8 | 6 | 6 | 43.367 | N |  | Y | 8 | 4+4 | Y | Y |  | 8 | 8 |  | 315-317 | N |  | 31.1454 | 74.754 | 210 |  | 13.4563 | 111.3402 | 1855.6701 | QF210-1-A | 0.75 | 7.5 | 6.3 | 0.8 | 7.875 | 2.0482 | 0.6 | 56.3828
JM - 100 | Talwandi | Joginder Singh | 2009-07-12 | Toot | 7.5 | 5.595 | Tubewell Pump |  |  | Submersible |  |  |  |  | 415.3 | 415.1 | 416.6 | 12.4 | 12.1 | 13 | 0.78 | 0.78 | 0.82 | 6.9571 | 6.7855 | 7.6917 | 415.6667 | 12.5 | 0.79333 | 7.1448 | 200 | 40 | 160 | 41 | 7 | 4 | GI |  | 67 | 12.5 | 0.39404 | 0.32665 | 14.63 | 14.19 | 14.61 | 14.4767 | 74.6028 | 45 | 40 | 40 | 5 | 8 | 6 | 6 | 37.6174 | Y | 1 | Y | 4 | 4+4 | Y | Y |  | 4 | 4 |  | 312-314 | N |  | 31.1454 | 74.7532 | 208 |  | 12.894 | 74.6028 | 1243.3802 | QF125-1 | 0.78 | 5.5 | 3.6 | 0.75 | 4.8 | 2.3448 | 0.585 | 78.3091
JM - 71 | Talwandi | Akhtiar Singh | 2009-07-12 | Toot | 7.5 | 5.595 | Tubewell Pump |  |  | Submersible |  |  |  |  | 392.4 | 388.8 | 393.4 | 20.2 | 19.2 | 18.7 | 0.78 | 0.79 | 0.76 | 10.7084 | 10.2142 | 9.6836 | 391.5333 | 19.3667 | 0.77667 | 10.202 | 310 | 40 | 270 | 41 | 9 | 4 | GI |  | 78 | 12.5 | 1.2644 | 0.9003 | 8.73 | 8.69 | 8.74 | 8.72 | 123.8532 | 45 | 40 | 40 | 5 | 8 | 6 | 6 | 48.513 | Y | 1 | Y | 12 | 4+4 | Y | Y |  | 12 | 12 |  | 276-278 | N |  | 31.144 | 74.7579 | 214 |  | 13.7644 | 123.8532 | 2064.2202 | QF210-1-A | 0.8 | 7.5 | 6.3 | 0.75 | 8.4 | 1.802 | 0.6 | 54.842
JM - 136 | Talwandi | Gurdip Kaur | 2009-07-12 | Toot | 5 | 3.73 | Tubewell Pump |  |  | Submersible |  |  |  |  | 416.5 | 417.5 | 412.1 | 17.9 | 17.6 | 17.7 | 0.53 | 0.54 | 0.78 | 6.8437 | 6.8724 | 9.8541 | 415.3667 | 17.7333 | 0.61667 | 7.8568 | 180 | 40 | 140 | 41 | 7 | 3 | GI & PVC |  | 64 | 12.5 | 2.7241 | 1.773 | 10.96 | 11.17 | 11.01 | 11.0467 | 97.767 | 45 | 40 | 40 | 5 | 8 | 6 | 6 | 57.6355 | Y | 1 | Y | 11 | 4+4 | Y | Y |  | 11 | 11 |  | 306-308 | N |  | 31.1403 | 74.7598 | 190 |  | 15.2241 | 97.767 | 1629.4508 | QF160-1 | 0.8 | 5.5 | 4.25 | 0.78 | 5.4487 | 2.408 | 0.624 | 47.475
JM - 667 | Talwandi | Buta Singh | 2009-07-12 | Toot | 5 | 3.73 | Tubewell Pump |  |  | Submersible |  |  |  |  | 396.8 | 397.8 | 396.9 | 12.3 | 12.4 | 12.3 | 1 | 1 | 0.99 | 8.4533 | 8.5435 | 8.3708 | 397.1667 | 12.3333 | 0.99667 | 8.4559 | 180 | 40 | 140 | 42 | 7 | 3 | GI & PVC |  | 63 | 12.8049 | 1.7274 | 1.1422 | 13.9 | 13.76 | 13.63 | 13.7633 | 78.4694 | 45 | 40 | 40 | 5 | 8 | 6 | 6 | 39.637 | Y | 2 | Y | 7 | 4+4 | Y | Y |  | 7 | 7 |  | 303-305 | N |  | 31.1419 | 74.7591 | 228 |  | 14.5323 | 78.4694 | 1307.8227 | QF125-2-B | 0.78 | 5.5 | 5.4 | 0.75 | 7.2 | 1.2559 | 0.585 | 44.1114
JM - 909 | Talwandi | Mukhtiar Singh | 2009-07-12 | Toot | 6 | 4.476 | Tubewell Pump |  |  | Submersible |  |  |  |  | 399.6 | 399.4 | 398.2 | 14.6 | 14.3 | 14.4 | 0.79 | 0.79 | 0.79 | 7.9828 | 7.8148 | 7.8458 | 399.0667 | 14.4333 | 0.79 | 7.8811 | 180 | 40 | 140 | 42 | 7 | 3 | GI |  | 64 | 12.8049 | 2.1561 | 1.4034 | 12.61 | 12.63 | 12.01 | 12.4167 | 86.9799 | 45 | 40 | 40 | 5 | 8 | 6 | 6 | 49.2147 | Y | 1 | N | 6 | 4+4 | Y | Y |  | 6 | 6 |  | 301-302 | N |  | 31.1444 | 74.7625 | 204 |  | 14.961 | 86.9799 | 1449.6644 | QF160-2-BB | 0.8 | 5.5 | 5.4 | 0.78 | 6.9231 | 0.95806 | 0.624 | 56.7938
JM - 1090 | Talwandi | Gurmej Singh | 2009-07-12 | Toot | 6 | 4.476 | Tubewell Pump |  |  | Submersible |  |  |  |  | 398.6 | 399.4 | 399.1 | 14.64 | 14.63 | 14.63 | 0.79 | 0.79 | 0.79 | 7.9846 | 7.9952 | 7.9892 | 399.0333 | 14.6333 | 0.79 | 7.9896 | 150 | 40 | 110 | 42 | 7 | 4 | GI |  | 67 | 12.8049 | 0.44736 | 0.37085 | 13.63 | 13.52 | 13.61 | 13.5867 | 79.4897 | 45 | 40 | 40 | 5 | 8 | 6 | 6 | 36.9339 | Y | 2 | N | 6 | 4+4 | Y | Y |  | 6 | 6 |  | 299-300 | N |  | 31.1423 | 74.7616 | 173 |  | 13.2522 | 79.4897 | 1324.8283 | QF160-1 | 0.8 | 5.5 | 4.25 | 0.78 | 5.4487 | 2.5409 | 0.624 | 56.0225
G - 185 | Talwandi | Kulwant Singh | 2009-07-12 | Toot | 3 | 2.238 | Tubewell Pump |  |  | Submersible |  |  |  |  | 412.2 | 413.6 | 413.1 | 16 | 16.3 | 16 | 0.7 | 0.7 | 0.71 | 7.996 | 8.1736 | 8.128 | 412.9667 | 16.1 | 0.70333 | 8.0992 | 150 | 40 | 110 | 42 | 7 | 3 | GI |  | 66 | 12.8049 | 1.2694 | 0.80117 | 16.23 | 16.76 | 16.31 | 16.4333 | 65.7201 | 45 | 40 | 40 | 5 | 8 | 6 | 6 | 32.8921 | Y | 1 | Y | 2 | 4+4 | Y | Y |  | 2 | 2 |  | 296-298 | N |  | 31.1414 | 74.7636 | 194 |  | 14.0743 | 65.7201 | 1095.3347 | QF125-1 | 0.78 | 5.5 | 3.6 | 0.75 | 4.8 | 3.2992 | 0.585 | 27.6324
JM - 1108 | Talwandi | Gurmukh Singh | 2009-07-12 | Toot | 5 | 3.73 | Tubewell Pump |  |  | Submersible |  |  |  |  | 408.4 | 409.9 | 408.4 | 12.5 | 12.4 | 12.5 | 0.81 | 0.79 | 0.78 | 7.1619 | 6.9546 | 6.8967 | 408.9 | 12.4667 | 0.79333 | 7.0044 | 150 | 40 | 110 | 42 | 7 | 4 | GI |  | 70 | 12.8049 | 0.39532 | 0.31366 | 14.95 | 14.61 | 14.76 | 14.7733 | 73.1047 | 45 | 40 | 40 | 5 | 8 | 6 | 6 | 38.4344 | Y | 1 | Y | 2.5 | 4+4 | Y | Y |  | 2.5 | 2.5 |  | 293-295 | N |  | 31.1425 | 74.7631 | 192 |  | 13.2002 | 73.1047 | 1218.4116 | QF125-1 | 0.78 | 5.5 | 3.6 | 0.75 | 4.8 | 2.2044 | 0.585 | 53.2523
JM - 195 | Talwandi | Dalbir Singh | 2009-07-12 | Toot | 5 | 3.73 | Tubewell Pump |  |  | Submersible |  |  |  |  | 407 | 408.1 | 408.1 | 15.3 | 15.4 | 15.3 | 0.57 | 0.56 | 0.54 | 6.1476 | 6.0957 | 5.8398 | 407.7333 | 15.3333 | 0.55667 | 6.0277 | 200 | 40 | 160 | 42 | 7 | 3 | GI |  | 71 | 12.8049 | 2.0284 | 1.1901 | 13.57 | 13.26 | 13.62 | 13.4833 | 80.0989 | 45 | 40 | 40 | 5 | 8 | 6 | 6 | 58.0223 | N |  | N | 5 | 4+4 | Y | Y |  | 5 | 5 |  | 290-292 | N |  | 31.1427 | 74.763 | 190 |  | 14.8333 | 80.0989 | 1334.9815 | QF160-1 | 0.8 | 5.5 | 4.25 | 0.78 | 5.4487 | 0.579 | 0.624 | 61.8808
JM - 400 | Talwandi | Amrik Singh | 2009-07-12 | Toot | 5 | 3.73 | Tubewell Pump |  |  | Submersible |  |  |  |  | 398.7 | 398.3 | 396.5 | 15 | 14.3 | 14.4 | 0.56 | 0.6 | 0.92 | 5.8006 | 5.919 | 9.0979 | 397.8333 | 14.5667 | 0.69333 | 6.9392 | 180 | 40 | 140 | 46 | 9 | 3 | GI & PVC |  | 81 | 14.0244 | 2.2813 | 1.1732 | 13.5 | 13.6 | 13.64 | 13.58 | 79.5287 | 45 | 40 | 40 | 5 | 8 | 6 | 6 | 54.5881 | Y | 2 | N | 8 | 4+4 | Y | Y |  | 8 | 8 |  | 287-289 | N |  | 31.1436 | 74.7625 | 189 |  | 16.3057 | 79.5287 | 1325.4786 | QF160-1 | 0.8 | 5.5 | 4.25 | 0.78 | 5.4487 | 1.4904 | 0.624 | 53.7529
JM - 403 | Talwandi | Surjit Singh | 2009-07-12 | Toot | 7.5 | 5.595 | Tubewell Pump |  |  | Submersible |  |  |  |  | 408.8 | 406.7 | 408.1 | 17.1 | 17.3 | 17.6 | 0.82 | 0.81 | 0.81 | 9.9282 | 9.8708 | 10.0766 | 407.8667 | 17.3333 | 0.81333 | 9.9585 | 300 | 40 | 260 | 41 | 9 | 4 | GI |  | 76 | 12.5 | 1.0988 | 0.80298 | 9.34 | 9.1 | 9.26 | 9.2333 | 116.9675 | 45 | 40 | 40 | 5 | 8 | 6 | 6 | 46.0948 | N |  | Y | 12 | 4+4 | Y | Y |  | 12 | 12 |  | 284-286 | N |  | 31.1436 | 74.761 | 193 |  | 13.5988 | 116.9675 | 1949.4585 | QF210-1-A | 0.8 | 7.5 | 6.3 | 0.8 | 7.875 | 2.0835 | 0.64 | 56.1831
JM - 1101 | Talwandi | Jagtar Singh | 2009-07-12 | Toot | 7.5 | 5.595 | Tubewell Pump |  |  | Submersible |  |  |  |  | Motor Power Measurement kW1: 0; Motor Power Measurement kW2: 0; Motor Power Measurement kW3: 0 | 0 | 0 | 0 | 0 | 300 | 40 | 260 | 42 | 9 | 4 | GI |  | 45 | 12.8049 | #DIV/0! | #DIV/0! |  |  |  | 0 | #DIV/0! | 45 | 40 | 40 | 5 | 8 | 6 | 6 | #DIV/0! | Y | 1 | N | 7 | 4+4 | Y | Y |  | 7 | 7 |  | 281-283 | N |  | 31.1433 | 74.7599 | 190 | Motor not Installed | #DIV/0! | #DIV/0! | #DIV/0!
JT - 741 | Talwandi | Baghel Singh | 2009-07-12 | Talwandi | 7.5 | 5.595 | Tubewell Pump |  |  | Submersible |  |  |  |  | 394 | 394 | 393 | 26.1 | 26.1 | 26.9 | 0.56 | 0.55 | 0.56 | 9.9741 | 9.796 | 10.2537 | 393.6667 | 26.3667 | 0.55667 | 10.0079 | 300 | 40 | 260 | 41 | 9 | 4 | GI |  | 76 | 12.5 | 0.71202 | 0.52035 | 11.47 |  |  | 11.47 | 94.1587 | 40 | 37 | 38 | 3 | 6 | 4 | 4 | 35.207 | N |  | Y | 10 | 4+4 | Y | Y |  | 10 | 10 |  | 1 to 3 | N |  | 31.1694 | 74.7525 | 190 |  | 13.212 | 94.1587 | 1569.3112 | QF160-1 | 0.8 | 5.5 | 4.25 | 0.78 | 5.4487 | 4.5592 | 0.624 | 55.9057
JT - 448 | Talwandi | Pal Singh | 2009-07-12 | Talwandi | 10 | 7.46 | Tubewell Pump |  |  | Submersible |  |  |  |  | 389 | 390.7 | 389 | 20.3 | 20.5 | 20 | 0.5 | 0.51 | 0.51 | 6.8385 | 7.0748 | 6.8722 | 389.5667 | 20.2667 | 0.50667 | 6.9285 | 220 | 40 | 180 | 42 | 7 | 4 | GI |  | 89 | 12.8049 | 0.67905 | 0.42377 | 12.73 | 13.02 | 12.38 | 12.71 | 84.9725 | 40 | 37 | 38 | 3 | 6 | 4 | 4 | 46.4792 | N |  | Y | 8 | 4+4 | Y | Y |  | 8 | 8 |  | 4 to 6 | N |  | 31.169 | 74.7524 | 191 |  | 13.4839 | 84.9725 | 1416.2077 | QF125-2-B | 0.8 | 5.5 | 4.25 | 0.75 | 5.6667 | 1.2619 | 0.6 | 107.6707
JT - 1052 | Talwandi | Jagtar Singh | 2009-07-12 | Talwandi | 5 | 3.73 | Tubewell Pump |  |  | Monoblock |  |  |  |  | 398 | 400 | 400 | 11.8 | 12 | 11.6 | 0.64 | 0.66 | 0.65 | 5.2059 | 5.487 | 5.2237 | 399.3333 | 11.8 | 0.65 | 5.3055 | 220 | 40 | 180 | 42 | 4 | 4 | GI & PVC | 220 | 33 | 12.8049 | 0.1202 | 0.20231 | 18.14 | 18.65 |  | 18.395 | 58.7116 | 40 | 37 | 38 | 3 | 6 | 4 | 4 | 39.586 | Y | 2 | Y | 8 | 4+4 | Y | Y |  | 8 | 8 |  | 7 to 9 | N |  | 31.1687 | 74.7524 | 190 |  | 12.9251 | 58.7116 | 978.5268 | QF100-2 | 0.8 | 4 | 3.4 | 0.75 | 4.5333 | 0.77218 | 0.6 | 70.3042
JT - 1180 | Talwandi | Baljinder Singh | 2009-07-12 | Talwandi | 7.5 | 5.595 | Tubewell Pump |  |  | Submersible |  |  |  |  | 391 | 392 | 393 | 18.3 | 19.8 | 19.3 | 0.64 | 0.61 | 0.66 | 7.9315 | 8.2003 | 8.6705 | 392 | 19.1333 | 0.63667 | 8.2674 | 300 | 40 | 260 | 44 | 9 | 4 | GI |  | 79 | 13.4146 | 0.47573 | 0.33446 | 14.16 | 14.36 | 14.4 | 14.3067 | 75.4893 | 40 | 37 | 38 | 3 | 6 | 4 | 4 | 35.3939 | Y | 1 | Y | 5 | 4+4 | Y | Y |  | 5 | 5 |  | 10 to 12 | N |  | 31.1699 | 74.7539 | 190 |  | 13.8904 | 75.4893 | 1258.1547 | QF125-1 | 0.78 | 5.5 | 3.6 | 0.75 | 4.8 | 3.4674 | 0.585 | 67.6753
JT - 1076 | Talwandi | Puran Singh | 2009-07-12 | Talwandi | 7.5 | 5.595 | Tubewell Pump |  |  | Monoblock |  |  |  |  | Motor Power Measurement kW1: 0; Motor Power Measurement kW2: 0; Motor Power Measurement kW3: 0 | 0 | 0 | 0 | 0 | 150 | 40 | 110 | 42 | 4 | 4 | GI | 150 | 18 | 12.8049 | #DIV/0! | #DIV/0! |  |  |  | 0 | #DIV/0! | 40 | 37 | 38 | 3 | 6 | 4 | 4 | #DIV/0! | Y | 2 | N | 3 | 4+4 | Y | Y |  | 3 | 3 |  | 13 to 15 | N |  | 31.1704 | 74.7499 | 193 | Motor not working | #DIV/0! | #DIV/0! | #DIV/0!
JT - 1070 | Talwandi | Mohinder Singh | 2009-07-12 | Talwandi | 7.5 | 5.595 | Tubewell Pump |  |  | Submersible |  |  |  |  | 417 | 417 | 419 | 14.8 | 15.3 | 13.1 | 0.5 | 0.65 | 0.62 | 5.3446 | 7.1827 | 5.8942 | 417.6667 | 14.4 | 0.59 | 6.1405 | 190 | 40 | 150 | 42 | 7 | 3 | GI |  | 67 | 12.8049 | 1.4648 | 0.91072 | 15.41 | 14.85 | 15.98 | 15.4133 | 70.0692 | 40 | 37 | 38 | 3 | 6 | 4 | 4 | 47.2034 | N |  | N | 7 | 4+4 | Y | Y |  | 7 | 7 |  | 16 to 18 | N |  | 31.1672 | 74.7503 | 191 |  | 14.2697 | 70.0692 | 1167.8201 | QF125-1 | 0.78 | 5.5 | 3.5 | 0.75 | 4.6667 | 1.4738 | 0.585 | 91.1162
JT - 624 | Talwandi | Balbir Singh | 2009-07-12 | Talwandi | 7.5 | 5.595 | Tubewell Pump |  |  | Submersible |  |  |  |  | 407 | 407 | 407 | 13.4 | 13.9 | 13.3 | 0.52 | 0.55 | 0.53 | 4.9119 | 5.3891 | 4.969 | 407 | 13.5333 | 0.53333 | 5.09 | 225 | 40 | 185 | 42 | 9 | 4 | GI |  | 92 | 12.8049 | 0.48504 | 0.29282 | 15.29 |  |  | 15.29 | 70.6344 | 40 | 37 | 38 | 3 | 6 | 4 | 4 | 51.363 | N |  | N | 8 | 4+4 | Y | Y |  | 8 | 8 |  | 19 to 21 | N |  | 31.1682 | 74.7574 | 191 |  | 13.2899 | 70.6344 | 1177.24 | QF125-1 | 0.78 | 5.5 | 3.5 | 0.75 | 4.6667 | 0.42335 | 0.585 | 109.921
JT - 746 | Talwandi | Ishar Kaur | 2009-07-12 | Talwandi | 7.5 | 5.595 | Tubewell Pump |  |  | Submersible |  |  |  |  | 428 | 426 | 425 | 14.3 | 14.3 | 14.9 | 0.48 | 0.53 | 0.52 | 5.0883 | 5.592 | 5.7033 | 426.3333 | 14.5 | 0.51 | 5.4612 | 275 | 40 | 235 | 42 | 9 | 4 | GI |  | 69 | 12.8049 | 0.47036 | 0.37861 | 13.22 | 13.52 | 13.6 | 13.4467 | 80.3173 | 40 | 37 | 38 | 3 | 6 | 4 | 4 | 54.7196 | Y | 2 | N | 4 | 4+4 | Y | Y |  | 4 | 4 |  | 22 to 24 | N |  | 31.1678 | 74.7584 | 190 |  | 13.2752 | 80.3173 | 1338.6217 | QF125-1 | 0.78 | 5.5 | 3.6 | 0.78 | 4.6154 | 0.84581 | 0.6084 | 102.4501
JB - 872 | Talwandi | Darshan Singh S/O Arjan Singh | 2009-07-12 | Talwandi | 7.5 | 5.595 | Tubewell Pump |  |  | Submersible |  |  |  |  | 421.3 | 421 | 421.1 | 13.1 | 13.9 | 13.7 | 0.68 | 0.66 | 0.66 | 6.5001 | 6.6894 | 6.5947 | 421.1333 | 13.5667 | 0.66667 | 6.5948 | 190 | 40 | 150 | 43 | 7 | 3 | GI |  | 74 | 13.1098 | 0.86879 | 0.48906 | 21.12 | 20.97 | 21.01 | 21.0333 | 51.3471 | 40 | 37 | 38 | 3 | 6 | 4 | 4 | 30.6959 | Y | 1 | Y | 4.5 | 4+4 | Y | Y |  | 4.5 | 4.5 |  | 25 to 27 | N |  | 31.1712 | 74.7595 | 190 |  | 13.9785 | 51.3471 | 855.7845 | QF75-2 | 0.75 | 3 | 2.8 | 0.75 | 3.7333 | 2.8614 | 0.5625 | 84.8402
JT - 440 | Talwandi | Gurraj Singh S/O Arjan Singh | 2009-07-12 | Talwandi | 7.5 | 5.595 | Tubewell Pump |  |  | Submersible |  |  |  |  | 422 | 420 | 422.2 | 11.4 | 11.3 | 11.4 | 0.6 | 0.75 | 0.78 | 4.9994 | 6.1651 | 6.5023 | 421.4 | 11.3667 | 0.71 | 5.8889 | 230 | 40 | 190 | 42 | 9 | 4 | GI |  | 67 | 12.8049 | 0.31235 | 0.25893 | 16.5 | 16.31 | 15.97 | 16.26 | 66.4207 | 40 | 37 | 38 | 3 | 6 | 4 | 4 | 41.1118 | N |  | Y | 6.25 | 4+4 | Y | Y |  | 6.25 | 6.25 |  | 28 to 30 | Y | 6 | 31.1712 | 74.7601 | 190 |  | 13.1172 | 66.4207 | 1107.0111 | QF100-2 | 0.78 | 4 | 3.4 | 0.75 | 4.5333 | 1.3556 | 0.585 | 95.0092
New Connection | Talwandi | Gurnam Singh S/O Trilok Singh | 2009-07-12 | Talwandi | 7.5 | 5.595 | Tubewell Pump |  |  | Submersible |  |  |  |  | 398 | 397 | 396 | 14.7 | 14.9 | 14.7 | 0.52 | 0.5 | 0.51 | 5.2693 | 5.1226 | 5.142 | 397 | 14.7667 | 0.51 | 5.178 | 230 | 40 | 190 | 42 | 9 | 4 | GI |  | 65 | 12.8049 | 0.37143 | 0.31738 | 14.27 | 15.01 | 14.78 | 14.6867 | 73.5361 | 40 | 37 | 38 | 3 | 6 | 4 | 4 | 52.2201 | Y | 2 | Y | 5 | 4+4 | Y | Y |  | 5 | 5 |  | 31 to 33 | N |  | 31.1721 | 74.7596 | 192 |  | 13.1763 | 73.5361 | 1225.6015 | QF125-1 | 0.78 | 5.5 | 3.6 | 0.75 | 4.8 | 0.37797 | 0.585 | 108.0539
JT - 724 | Talwandi | Magar Singh S/O Karam Singh | 2009-07-12 | Talwandi | 12.5 | 9.325 | Tubewell Pump |  |  | Submersible |  |  |  |  | 412 | 412.1 | 411 | 23.2 | 23.1 | 22.5 | 0.56 | 0.58 | 0.57 | 9.2709 | 9.5629 | 9.1295 | 411.7 | 22.9333 | 0.57 | 9.3211 | 330 | 40 | 290 | 42 | 9 | 4 | GI |  | 75 | 12.8049 | 0.97243 | 0.72013 | 9.98 | 9.76 | 9.51 | 9.75 | 110.7692 | 40 | 37 | 38 | 3 | 6 | 4 | 4 | 46.9472 | N |  | Y | 10 | 4+4 | Y | Y |  | 10 | 10 |  | 34 to 36 | N |  | 31.172 | 74.7587 | 191 |  | 13.7773 | 110.7692 | 1846.1538 | QF210-1-A | 0.8 | 7.5 | 6.3 | 0.8 | 7.875 | 1.4461 | 0.64 | 100.0418
JB - 799 | Talwandi | Sardool Singh S/O Magar Singh | 2009-07-12 | Talwandi | 7.5 | 5.595 | Tubewell Pump |  |  | Submersible |  |  |  |  | 413 | 408 | 403.1 | 20.6 | 18.1 | 14.2 | 0.78 | 0.6 | 0.77 | 11.4937 | 7.6743 | 7.6338 | 408.0333 | 17.6333 | 0.71667 | 8.9339 | 360 | 40 | 320 | 43 | 7 | 4 | GI |  | 78 | 13.1098 | 0.73161 | 0.52096 | 17.16 | 17.23 |  | 11.4633 | 94.2134 | 40 | 37 | 38 | 3 | 6 | 4 | 4 | 41.2726 | Y | 1 | Y | 10 | 4+4 | Y | Y |  | 10 | 10 |  | 37 to 39 | N |  | 31.1732 | 74.7582 | 192 |  | 13.8414 | 94.2134 | 1570.2239 | QF160-1 | 0.8 | 5.5 | 4.25 | 0.78 | 5.4487 | 3.4852 | 0.624 | 62.6265
JT - 512 | Talwandi | Kabal Singh | 2009-07-12 | Talwandi | 7.5 | 5.595 | Tubewell Pump |  |  | Submersible |  |  |  |  | 411 | 408 | 409 | 21.6 | 20.7 | 20.5 | 0.65 | 0.62 | 0.66 | 9.9944 | 9.0692 | 9.5845 | 409.3333 | 20.9333 | 0.64333 | 9.5494 | 230 | 40 | 190 | 41 | 9 | 4 | GI |  | 79 | 12.5 | 0.64291 | 0.452 | 12.71 | 12.53 | 11.68 | 12.3067 | 87.7573 | 45 | 40 | 40 | 5 | 8 | 6 | 6 | 34.0449 | N |  | Y | 8 | 4+4 | Y | Y |  | 8 | 8 |  | 40 to 42 | N |  | 31.1743 | 74.756 | 192 |  | 13.1429 | 87.7573 | 1462.6219 | QF160-1 | 0.8 | 5.5 | 4.25 | 0.78 | 5.4487 |  | 0.624 | 58.5902
JT - 560 | Talwandi | Karnail Singh | 2009-08-12 | Talwandi | 5 | 3.73 | Tubewell Pump | kalsi |  | Submersible |  |  |  |  | Motor Power Measurement kW1: 0; Motor Power Measurement kW2: 0; Motor Power Measurement kW3: 0 | 0 | 0 | 0 | 0 | 280 | 40 | 240 | 42 | 9 | 4 | GI & PVC |  | 75 | 12.8049 | #DIV/0! | #DIV/0! |  |  |  | 0 | #DIV/0! | 50 | 30 | 45 | 20 | 6 | 6 | 6 | #DIV/0! | Y | 1 | N | 5 | 4+4 | Y | Y |  | 5 | 5 |  | 35 to 36 | N |  | 31.1742 | 74.7399 | 199 | connection is removed. | #DIV/0! | #DIV/0! | #DIV/0!
JT - 941 | Talwandi | Darshan Singh | 2009-08-12 | Talwandi | 7.5 | 5.595 | Tubewell Pump | Sonalika |  | Submersible |  |  |  |  | 412.6 | 414.2 | 418.1 | 18.2 | 18.6 | 18.5 | 0.37 | 0.39 | 0.39 | 4.8123 | 5.204 | 5.2247 | 414.9667 | 18.4333 | 0.38333 | 5.0803 | 280 | 40 | 240 | 42 | 9 | 4 | GI & PVC |  | 76 | 12.8049 | 0.33723 | 0.24645 | 16.21 | 17.1 | 16.69 | 16.6667 | 64.8 | 50 | 30 | 45 | 20 | 6 | 6 | 6 | 46.5354 | Y | 1 | Y | 7 | 4+4 | Y | Y |  | 7 | 7 |  | 31,33,34 | N |  | 31.1719 | 74.7524 | 197 |  | 13.1421 | 64.8 | 1080 | QF100-2 | 0.78 | 4 | 3.4 | 0.75 | 4.5333 | 0.547 | 0.585 | 110.1307
JT - 676 | Talwandi | Dalip Singh S/O Meja Singh | 2009-08-12 | Talwandi | 5 | 3.73 | Tubewell Pump | Aroma |  | Submersible |  |  |  |  | 402.6 | 406.2 | 404.4 | 18.3 | 18.8 | 18.3 | 0.54 | 0.54 | 0.54 | 6.8908 | 7.1423 | 6.9216 | 404.4 | 18.4667 | 0.54 | 6.9849 | 250 | 40 | 210 | 42 | 9 | 3 | GI & PVC |  | 73 | 12.8049 | 1.2514 | 0.71408 | 17.01 | 17.39 | 17.82 | 17.4067 | 62.0452 | 50 | 30 | 45 | 20 | 6 | 6 | 6 | 35.7525 | Y | 1 | Y | 10 | 4+4 | Y | Y |  | 10 | 10 |  | 25 to 27 | N |  | 31.1648 | 74.7448 | 199 |  | 14.0563 | 62.0452 | 1034.0866 | QF100-2 | 0.78 | 4 | 3.4 | 0.75 | 4.5333 | 2.4515 | 0.585 | 53.4011
JT - 397 | Talwandi | Meja Singh S/O Bakshish Singh | 2009-08-12 | Talwandi | 7.5 | 5.595 | Tubewell Pump | Aroma |  | Submersible |  |  |  |  | Motor Power Measurement kW1: 0; Motor Power Measurement kW2: 0; Motor Power Measurement kW3: 0 | 0 | 0 | 0 | 0 | 250 | 40 | 210 | 42 | 9 | 4 | GI & PVC |  | 75 | 12.8049 | #DIV/0! | #DIV/0! |  |  |  | 0 | #DIV/0! | 50 | 30 | 45 | 20 | 6 | 6 | 6 | #DIV/0! | Y | 1 | Y | 8 | 4+4 | Y | Y |  | 8 | 8 |  | 22 to 24 | N |  | 31.1643 | 74.7442 | 200 | Motor is not connected to transformer. | #DIV/0! | #DIV/0! | #DIV/0!
JT - 1018 | Talwandi | Gurbachan Singh S/O Meja Singh | 2009-08-12 | Talwandi | 7.5 | 5.595 | Tubewell Pump | Varuna |  | Submersible |  |  |  |  | 380.5 | 382.6 | 383.2 | 15.9 | 15.7 | 15.3 | 0.53 | 0.52 | 0.53 | 5.5536 | 5.41 | 5.382 | 382.1 | 15.6333 | 0.52667 | 5.4485 | 250 | 40 | 210 | 42 | 9 | 4 | GI & PVC |  | 73 | 12.8049 | 0.55639 | 0.42333 | 12.78 | 12.34 | 13.03 | 12.7167 | 84.9279 | 50 | 30 | 45 | 20 | 6 | 6 | 6 | 58.5508 | N |  | Y | 8 | 4+4 | Y | Y |  | 8 | 8 |  | 19 to 21 | N |  | 31.1642 | 74.7434 | 200 |  | 13.3613 | 84.9279 | 1415.4653 | QF160-1 | 0.8 | 5.5 | 4.25 | 0.78 | 5.4487 | -0.00019887 | 0.624 | 102.6885
JB - 563 | Talwandi | Sulakhan Singh S/O Teja Singh | 2009-08-12 | Talwandi | 5 | 3.73 | Tubewell Pump |  |  | Submersible |  |  |  |  | 413.2 | 412.5 | 413.9 | 16.6 | 16.5 | 16.6 | 0.7 | 0.71 | 0.7 | 8.316 | 8.3698 | 8.3301 | 413.2 | 16.5667 | 0.70333 | 8.3386 | 300 | 40 | 260 | 42 | 9 | 4 | GI & PVC |  | 77 | 12.8049 | 1.1181 | 0.80647 | 13.06 | 14.58 |  | 9.2133 | 117.2214 | 50 | 30 | 45 | 20 | 6 | 6 | 6 | 56.4241 | Y | 1 | Y | 5.5 | 4+4 | Y | Y |  | 5.5 | 5.5 |  | 377 to 379 | N |  | 31.1613 | 74.7511 | 199 |  | 13.9229 | 117.2214 | 1953.6903 | QF210-1-A | 0.8 | 7.5 | 6.3 | 0.8 | 7.875 | 0.46362 | 0.64 | 44.7316
JT - 590 | Talwandi | Ram Kaur W/O Amar Singh | 2009-08-12 | Talwandi | 7.5 | 5.595 | Tubewell Pump |  |  | Submersible |  |  |  |  | 415 | 414.6 | 415.3 | 14.6 | 14.8 | 14.7 | 0.62 | 0.62 | 0.61 | 6.5064 | 6.5892 | 6.45 | 414.9667 | 14.7 | 0.61667 | 6.5152 | 300 | 40 | 260 | 42 | 9 | 4 | GI & PVC |  | 84 | 12.8049 | 0.30548 | 0.20198 | 18.41 |  |  | 18.41 | 58.6638 | 50 | 30 | 45 | 20 | 6 | 6 | 6 | 32.6637 | Y | 1 | N | 10 | 4+4 | Y | Y |  | 10 | 10 |  | 380 to 382 | N |  | 31.1629 | 74.7508 | 199 |  | 13.1104 | 58.6638 | 977.7295 | QF100-2 | 0.78 | 4 | 3.4 | 0.75 | 4.5333 | 1.9818 | 0.585 | 85.8764
JT - 948 | Talwandi | Chanan Singh | 2009-08-12 | Talwandi | 7.5 | 5.595 | Tubewell Pump |  |  | Submersible |  |  |  |  | Motor Power Measurement kW1: 0; Motor Power Measurement kW2: 0; Motor Power Measurement kW3: 0 | 0 | 0 | 0 | 0 | 280 | 40 | 240 | 42 | 7 | 3 | GI & PVC |  | 72 | 12.8049 | 12.3925 | 7.1698 | 16.48 |  |  | 5.4933 | 196.6019 | 50 | 30 | 45 | 20 | 6 | 6 | 6 | #DIV/0! | Y | 1 | Y | 7 | 4+4 | Y | Y |  | 7 | 7 |  | 383 to 385 | N |  | 31.1623 | 74.7511 | 197 | Electrical measurement is not possible | 25.1974 | 196.6019 | 3276.699
JT - 226 | Talwandi | Ajaib Singh | 2009-08-12 | Talwandi | 7.5 | 5.595 | Tubewell Pump |  |  | Submersible |  |  |  |  | 412.2 | 412 | 414.3 | 18.1 | 18.3 | 18.1 | 0.7 | 0.7 | 0.7 | 9.0455 | 9.141 | 9.0916 | 412.8333 | 18.1667 | 0.7 | 9.0927 | 300 | 40 | 260 | 42 | 9 | 4 | GI & PVC |  | 84 | 12.8049 | 0.6349 | 0.4198 | 19.39 | 18.92 |  | 12.77 | 84.5732 | 50 | 30 | 45 | 20 | 6 | 6 | 6 | 35.1283 | Y | 4 | Y | 3.5 | 4+4 | Y | Y |  | 3.5 | 3.5 |  | 386 to 388 | N |  | 31.1607 | 74.7504 | 197 |  | 13.4398 | 84.5732 | 1409.5536 | QF160-1 | 0.8 | 5.5 | 4.25 | 0.78 | 5.4487 | 3.644 | 0.624 | 61.5329
JM - 547 | Talwandi | Shubag Singh S/O Saab Singh | 2009-08-12 | Talwandi | 7.5 | 5.595 | Tubewell Pump |  |  | Submersible |  |  |  |  | 427.5 | 427 | 429.3 | 11.3 | 11.3 | 11.3 | 0.75 | 0.79 | 0.78 | 6.2751 | 6.6021 | 6.5536 | 427.9333 | 11.3 | 0.77333 | 6.477 | 300 | 40 | 260 | 42 | 9 | 4 | GI & PVC |  | 82 | 12.8049 | 0.27938 | 0.18923 | 19.02 |  |  | 19.02 | 56.7823 | 50 | 30 | 45 | 20 | 6 | 6 | 6 | 31.7099 | N |  | Y | 10 | 4+4 | Y | Y |  | 10 | 10 |  | 389 to 391 | y | 6 | 31.1508 | 74.7605 | 199 |  | 13.0843 | 56.7823 | 946.3722 | QF100-2 | 0.8 | 4 | 3.6 | 0.75 | 4.8 | 1.677 | 0.6 | 86.3832
JM - 851 | Talwandi | Gurcharan Singh | 2009-08-12 | Talwandi | 7.5 | 5.595 | Tubewell Pump | Ikon |  | Submersible |  |  |  |  | 420.2 | 422.7 | 422.3 | 14 | 14.5 | 14.4 | 0.55 | 0.56 | 0.55 | 5.604 | 5.9448 | 5.7929 | 421.7333 | 14.3 | 0.55333 | 5.7805 | 300 | 40 | 260 | 42 | 9 | 4 | GI & PVC |  | 85 | 12.8049 | #DIV/0! | #DIV/0! |  |  |  | 0 | #DIV/0! | 50 | 30 | 45 | 20 | 6 | 6 | 6 | #DIV/0! | N |  | Y | 8 | 4+4 | Y | Y |  | 8 | 8 |  | 392 to 394 | N |  | 31.152 | 74.7581 | 198 | Flow not possible. | #DIV/0! | #DIV/0! | #DIV/0! | [8 empty] | 96.7903
JM - 41 | Talwandi | Jind Singh S/O Teja Singh | 2009-08-12 | Talwandi | 7.5 | 5.595 | Tubewell Pump | Varuna |  | Submersible |  |  |  |  | Motor Power Measurement kW1: 0; Motor Power Measurement kW2: 0; Motor Power Measurement kW3: 0 | 0 | 0 | 0 | 0 | 300 | 40 | 260 | 42 | 9 | 4 | GI & PVC |  | 74 | 12.8049 | #DIV/0! | #DIV/0! |  |  |  | 0 | #DIV/0! | 50 | 30 | 45 | 20 | 6 | 6 | 6 | #DIV/0! | N |  | Y | 6 | 4+4 | Y | Y |  | 6 | 6 |  | 395 to 397 | N |  | 31.1531 | 74.7571 | 198 | Transformer is burnt out. | #DIV/0! | #DIV/0! | #DIV/0!
JM - 90 | Talwandi | Sukhwinder Singh S/O Gurbaksh Singh | 2009-08-12 | Talwandi | 7.5 | 5.595 | Tubewell Pump |  |  | Submersible |  |  |  |  | 407.3 | 409 | 409.3 | 22.2 | 22.1 | 22.7 | 0.68 | 0.67 | 0.68 | 10.6494 | 10.4891 | 10.9427 | 408.5333 | 22.3333 | 0.67667 | 10.6937 | 300 | 40 | 260 | 42 | 9 | 4 | GI & PVC |  | 73 | 12.8049 | 1.228 | 0.93428 | 8.63 | 8.49 |  | 8.56 | 126.1682 | 50 | 30 | 45 | 20 | 6 | 6 | 6 | 48.12 | Y | 2 | Y | 5 | 4+4 | Y | Y |  | 5 | 5 |  | 398 to 400 | N |  | 31.1428 | 74.7525 | 197 |  | 14.0328 | 126.1682 | 2102.8037 | QF210-1-A | 0.8 | 7.5 | 6.3 | 0.8 | 7.875 | 2.8187 | 0.64 | 52.3204
JM - 324 | Talwandi | Davinder Singh S/O Gurbaksh Singh | 2009-08-12 | Talwandi | 5 | 3.73 | Tubewell Pump | Varuna |  | Submersible |  |  |  |  | 409.8 | 409.7 | 412.5 | 13.4 | 13.7 | 13.5 | 0.62 | 0.63 | 0.62 | 5.8968 | 6.1246 | 5.9799 | 410.6667 | 13.5333 | 0.62333 | 6.0004 | 300 | 40 | 260 | 42 | 9 | 3 | GI & PVC |  | 76 | 12.8049 | 1.3128 | 0.71958 | 17.04 | 17.32 | 17.66 | 17.34 | 62.2837 | 50 | 30 | 45 | 20 | 6 | 6 | 6 | 41.9675 | N |  | Y | 9 | 4+4 | Y | Y |  | 9 | 9 |  | 401 to 403 | N |  | 31.1423 | 74.7529 | 197 |  | 14.1177 | 62.2837 | 1038.0623 | QF100-2 | 0.78 | 4 | 3.4 | 0.75 | 4.5333 | 1.4671 | 0.585 | 62.1622
JM - 997 | Talwandi | Piyara Singh | 2009-08-12 | Talwandi | 7.5 | 5.595 | Tubewell Pump |  |  | Submersible |  |  |  |  | 414.6 | 416.2 | 417.1 | 16.2 | 16.5 | 16.2 | 0.57 | 0.58 | 0.53 | 6.6308 | 6.8986 | 6.2027 | 415.9667 | 16.3 | 0.56 | 6.5774 | 300 | 40 | 260 | 42 | 9 | 4 | GI & PVC |  | 78 | 12.8049 | 0.36618 | 0.26074 | 15.94 | 16.25 | 16.42 | 16.2033 | 66.653 | 50 | 30 | 45 | 20 | 6 | 6 | 6 | 37.0909 | Y | 1 | Y | 8 | 4+4 | Y | Y |  | 8 | 8 |  | 404 to 406 | N |  | 31.1414 | 74.754 | 199 |  | 13.1711 | 66.653 | 1110.8825 | QF100-2 | 0.78 | 4 | 3.6 | 0.75 | 4.8 | 1.7774 | 0.585 | 85.0644
[83 empty] | 427.6208 |  | 72.1895